## Updates
Tier 1 Environmental Screening Levels Surfer
Tropical Pacific Edition (Fall 2017, Rev 11/6/17)
Refer to Volume 1, Appendix 8 for detailed list of updates.
1. Physiochemical parameter values and toxicity factors updated to reflect values used in June 2017 USEPA Regional Screening Levels guidance. No significant change to action levels for common contaminants with the exception of PAHs (soil) and TPH (drinking water), discussed below.
2. PAH screening levels revised to reflect updated toxicity factors in USEPA RSLs. Refer to Appendix 1, Section 4.2 for summary of target risks applied to individual PAH compounds for calculation of action levels.
3. Drinking water taste and odor threshold for TPH increased from 100 µg/L to 500 µg/L based on re-evaluation of past studies (see Appendix 1, Section 6.6)
4. Calculation of Unit Inhalation Risk factor for volatile carcinogens that lack a published UIR discontinued (inhalation pathway not demonstrated to pose a cancer risk).
5. TPH soil leaching action levels revised to reflect use of default, SESOIL algorithm based on MADEP (2002) physiochemical constants for C9-C10 aromatics.
6. Appendix 1, Table E-2. Soil vapor action levels for screening of VOCs in vadose-leachate added (see also Volume 1 Summary Table E).
7. Nov 6, 2017: Screening levels for BROMO,1,2- CHLOROPROPANE,3- and DIBROMOCHLOROMETHANE (error in soil vapor model) and TRICHLOROPROPANE, 1,2,3- (error in tapwater model) corrected.
Reference:
TPEHE, 2017. Evaluation of Environmental Hazards at Sites with Contaminated Soil and Groundwater, Tropical Pacific Edition (Fall 2017): http://hawaii.gov/health/environmental/hazard/pacificbasin.html
USEPA, 2017, Screening Levels for Chemical Contaminants: U.S. Environmental Protection Agency, June 2017, prepared by Oak Ridge National Laboratories, http://www.epa.gov/region09/waste/sfund/prg/

## 1. ESL Surfer - Instructions
Tier 1 Environmental Screening Levels Surfer
Tropical Pacific Edition (Fall 2017, Rev 11/6/17)
Instructions For Use of ESLs and ESL Surfer (Refer also to Volume 1, Section 2 of ESL document)
Check with overseeing agency to ensure that you have the most up-to-date version of the ESL Surfer available and that the screening levels can be applied to your site (see Volume 1, Section 1.5).
Steps 1 through 3 refer to the ESL - Site Input Worksheet ("ESL Surfer - Final ESLs")
Step 1. Input site Land Use, Depth of Impacted Soil and Groundwater Utility. Check with overseeing agency to ensure that proper categories are selected. "Unrestricted Land Use" category (e.g., residential) recommended for initial use at all sites to determine if future land use restrictions are needed. (Refer to Volume 1, Section 2.)
Step 2. Select chemical of potential concern.
Surfer generates summary and detailed ESLs for selected site scenario and chemical of concern.
Step 3 (optional): Input representative site chemical concentrations (see Volume 1, Section 2.2). Surfer notes if ESLs exceeded. Refer to detailed ESL worksheet to identify specific, potential environmental concerns.
STEP 4: Replace ESLs with approved laboratory method reporting limit if is greater than the ESL. Replace ESLs with natural background concentration of chemical if background is higher. (Refer to Volume 1, Section 2.9).
STEP 5: Determine vertical and lateral extent of soil and/or groundwater impacted above screening levels to extent required by overseeing agency. ESLs may also be used as a guide for re-use of excavated soil.
STEP 6: Evaluate need for corrective actions based on results of Step 5 and site-sepcific considerations (e.g., cleanup to Tier 1 ESLs, track and monitor groundwater contamination, closure without further monitoring, etc.). Develop alternative screening levels for specific environmental concerns in a Tier 2 or Tier 3 environmental risk assessment as warranted. (Refer to Volume 1, Chapter 3 of ESL document.)
STEP 7: Submit Tier 1 Environmental Risk Assessment and work plans for additional corrective actions, as necessary, to overseeing agency for review and approval (see Volume 1, Section 2.12).
Reference:
TPEHE, 2017. Evaluation of Environmental Hazards at Sites with Contaminated Soil and Groundwater, Tropical Pacific Edition (Fall 2017): http://hawaii.gov/health/environmental/hazard/pacificbasin.html

## 2. ESL Surfer - Tier 1 ESLs
Environmental Screening Levels Surfer Tropical Pacific Edition Fall 2017, Rev 11/6/17)
Worksheet is write protected. Disable protection under "Tools" if you have have trouble selecting options. (password = ESL)
Steps 1 and 2: Click in cell and use pull-down boxes to make selection. |  |  | TPH (gasolines)
STEP 1: Select 1Site Scenario: |  |  | Final ESLs |  |  |  | Copy and Save Target Risks (Columns P-R) as values to break link to DE model worksheet (deleted in Surfer) Hide Columns L through X in the Public ESL Surfer
| 2Land Use: | Unrestricted | Soil (mg/kg): | 100
|  |  | Groundwater (ug/L): | 296.8825
| 3Groundwater Utility: | Drinking Water Resource
|  |  | Soil Gas (ug/m3): | 586085.7143
| 4Depth of Impacted Soil: | Shallow
| STEP 2: Select Contaminant | [5 empty] | Current Land Use: | Groundwater Utility: |  | Depth to Impacted Soil |  | Thin Soil Cover?
| Chemical Name or CAS #? | Chemical Name
| TPH (gasolines) | [5 empty] | Unrestricted | Drinking Water Resource |  | Shallow |  | Yes
[7 empty] | Commercial/ Industrial Only | Nondrinking Water Resource |  | Deep |  | No
STEP 3 (optional): Enter site data. (Potential environmental hazards highlighted in Red on Detailed ESL worksheet.) |  |  | Notes
|  |  | Refer to Vol 1 (Sect 2.4 & Sect 6) of EHE guidance for additional information on TPH and target indicator compounds. Screening level of 50 mg/kg recommended for sites with thin soils (<1m) over bedrock and highly vulnerable, drinking water aquifers (see Volume 1, Table E and associated discussion). | [11 empty] | Code
[14 empty] | VI - VOCs | 1 | Volatile chemical. Collect soil gas data for site-specific evaluation of vapor intrusion hazards if Tier 1 screening levels for this hazard exceeded (see Advanced EHE Options tab of Surfer).
Soil (mg/kg):
[14 empty] | Metals | 2 | Naturally occurring in soil. Screening levels for leaching of metals from soil and subsequent contamination of groundwater not developed. Batch tests and/or groundwater monitoring recommended if soil background exceeded (see Advanced EHE Options tab of Surfer).
Groundwater (ug/L):
[14 empty] | Leaching - Persistent NVOCs | 3 | Potentially significant soil leaching hazard and subsequent contamination of groundwater. Batch tests recommended if sol leaching screening level exceeded (see Advanced EHE Options tab of Surfer).
Soil Gas (ug/m3):
[7 empty] | Chemical Name or CAS #? | [6 empty] | Leaching - Non-Persistent NVOCs | 4 | Non-persistent contaminant with relatively low mobility potential. Consider natural attenuation over time in final remedial actions. See Advanced EHE Options tab of Surfer.
Chemical Name
| Reference: | [5 empty] | CAS # | [6 empty] | koc>30,000 | 5 | Not anticipated to be significantly mobile in soil or groundwater. Evaluate potential surface runoff hazards into aquatic habitats on a site-specific basis.
| TPESL, 2017. Evaluation of Environmental Hazards at Sites with Contaminated Soil and Groundwater, Tropical Pacific Edition (Fall 2017): http://hawaii.gov/health/environmental/hazard/pacificbasin.html | [5 empty] | Cell highlighted YELLOW if chemical-specific (vs generic) notes in Column Y. | Target Cancer Risk (Res & C/I) | Target Cancer Risk (Const. Workers)
Target Hard Quotient (all)
| Notes: | [11 empty] | Persistent?
| 1. Site scenario options based on scenarios used to develop ESL lookup tables. "Tier 1" ESLs presented in summary lookup tables based on unrestricted land use scenario and surface soils over groundwater that is a use of drinking water. |  |  |  | Selected Lookup Parameter | CAS # | Chemical Name |  |  |  | Metal? | Volatile? |  | Modeled Koc | Code | Notes:
| 2. "Unrestricted" land use category suitable for residential housing, schools, day care, medical facilities, parks and similar sensitive uses. Use to evaluate the need for future land use restrictions at all sites. Screen for a commercial/industrial land use scenario only if site will not be cleaned up to meet screening levels (or acceptable alternatives) for unrestricted land use. Future land-use restrictions may apply (refer to Volume 1, Chapter 5, of EHE guidance). |  |  |  | ACENAPHTHENE | 83-32-9 | ACENAPHTHENE |  |  | 0.2 | N | V | N | 5027 | 1 | Volatile chemical. Collect soil gas data for site-specific evaluation of vapor intrusion hazards if Tier 1 screening levels for this hazard exceeded (see Advanced EHE Options tab of Surfer). See Volume 1, Table E for additional, leaching based soil screening levels for sites with thin soils (<1m) over bedrock and highly vulnerable, drinking water aquifers. Combine with SPLP batch test if screening level exceeded.
| 3. Assumed first-encountered groundwater is a potential source of drinking water unless otherwise directed by overseeing regulatory agency. |  |  |  | ACENAPHTHYLENE | 208-96-8 | ACENAPHTHYLENE |  |  | 0.2 | N | V | N | 2500 | 1 | Volatile chemical. Collect soil gas data for site-specific evaluation of vapor intrusion hazards if Tier 1 screening levels for this hazard exceeded (see Advanced EHE Options tab of Surfer).
| 4. Shallow soil assumed to be within 3m of surface for residential sites and 1m of surface for commercial/industrial sites. Refer to Volume 1, Section 2.2.3 of EHE guidance. |  |  |  | ACETONE | 67-64-1 | ACETONE |  |  | 0.2 | N | V | N | 2.6 | 1 | Volatile chemical. Collect soil gas data for site-specific evaluation of vapor intrusion hazards if Tier 1 screening levels for this hazard exceeded (see Advanced EHE Options tab of Surfer).
| 5. Soil gas screening level for potential vapor intrusion hazards into overlying buildings; applies to subslab or otherwise shallow (<5ft bgs) soil gas samples. |  |  |  | ALDRIN | 309-00-2 | ALDRIN | 0.0001 | 0.0001 | 0.5 | N | NV | Y | 82020 | 5 | Not anticipated to be significantly mobile in soil or groundwater. See Volume 1, Table E for additional, leaching based soil screening levels for sites with thin soils (<1m) over bedrock and highly vulnerable, drinking water aquifers. Combine with SPLP batch test if screening level exceeded. Evaluate potential surface runoff hazards into aquatic habitats on a site-specific basis.
| 6. Cyanide ESLs based on CN- (57-12-5); Mercury ESLs based on mercuric salts (7487-94-7), PCB ESLs based on Arochlor 1254 (11097-69-1). |  |  |  | AMETRYN | 834-12-8 | AMETRYN |  |  | 0.2 | N | NV | Y | 428.2 | 3 | Potentially significant soil leaching hazard and subsequent contamination of groundwater. Batch tests recommended if sol leaching screening level exceeded (see Advanced EHE Options tab of Surfer).
| 7. Refer to Volume 1, Section 2 for guidance on chemicals not listed in Tier 1 ESLs or ESL Surfer. |  |  |  | AMINO,2- DINITROTOLUENE,4,6- | 35572-78-2 | AMINO,2- DINITROTOLUENE,4,6- |  |  | 0.2 | N | NV | Y | 283 | 3 | Potentially significant soil leaching hazard and subsequent contamination of groundwater. Batch tests recommended if sol leaching screening level exceeded (see Advanced EHE Options tab of Surfer).
[5 empty] | AMINO,4- DINITROTOLUENE,2,6- | 19406-51-0 | AMINO,4- DINITROTOLUENE,2,6- |  |  | 0.2 | N | NV | Y | 283 | 3 | Potentially significant soil leaching hazard and subsequent contamination of groundwater. Batch tests recommended if sol leaching screening level exceeded (see Advanced EHE Options tab of Surfer).
| See also attached Detailed ESLs, Surfer Report, Chemical Summary worksheet, Advanced EHE Options and Glossary. |  |  |  | ANTHRACENE | 120-12-7 | ANTHRACENE |  |  | 0.2 | N | V | N | 16360 | 1 | Volatile chemical. Collect soil gas data for site-specific evaluation of vapor intrusion hazards if Tier 1 screening levels for this hazard exceeded (see Advanced EHE Options tab of Surfer).
[5 empty] | ANTIMONY | 7440-36-0 | ANTIMONY |  |  | 0.2 | Y | NV | Y |  | 2 | Naturally occurring in soil. Screening levels for leaching of metals from soil and subsequent contamination of groundwater not developed. Batch tests and/or groundwater monitoring recommended if soil background exceeded (see Advanced EHE Options tab of Surfer).
| ESL Surfer original design by Laurent Meillier, San Francisco Bay Area Regional Water Quality Control Board, California EPA, 2005. |  |  |  | ARSENIC | 7440-38-2 | ARSENIC | 0.0001 | 1e-05 | 1 | Y | NV | Y |  | 2 | Naturally occurring metal. Test for bioaccessible arsenic in <250µm if total arsenic in <2mm soil fraction exceeds 24 mg/kg. Residential action level = 23 mg/kg; C/I action level 95 mg/kg (see Vol. 1, Chpt 4 of the EHE document).
[5 empty] | ATRAZINE | 1912-24-9 | ATRAZINE | 1e-06 | 1e-05 | 0.2 | N | NV | Y | 224.5 | 3 | Potentially significant soil leaching hazard and subsequent contamination of groundwater. Batch tests recommended if sol leaching screening level exceeded (see Advanced EHE Options tab of Surfer).
[5 empty] | BARIUM | 7440-39-3 | BARIUM |  |  | 0.2 | Y | NV | Y |  | 2 | Naturally occurring in soil. Screening levels for leaching of metals from soil and subsequent contamination of groundwater not developed. Batch tests and/or groundwater monitoring recommended if soil background exceeded (see Advanced EHE Options tab of Surfer).
[5 empty] | BENOMYL | 17804-35-2 | BENOMYL |  |  | 0.2 | N | NV | Y | 336.2 | 3 | Potentially significant soil leaching hazard and subsequent contamination of groundwater. Batch tests recommended if sol leaching screening level exceeded (see Advanced EHE Options tab of Surfer).
[5 empty] | BENZENE | 71-43-2 | BENZENE | 1e-06 | 1e-06 | 0.2 | N | V | N | 150 | 1 | Volatile chemical. Collect soil gas data for site-specific evaluation of vapor intrusion hazards if Tier 1 screening levels for this hazard exceeded (see Advanced EHE Options tab of Surfer).
[5 empty] | BENZO(a)ANTHRACENE | 56-55-3 | BENZO(a)ANTHRACENE | 1e-05 | 1e-05 | 0.2 | N | NV | Y | 176900 | 5 | Not anticipated to be significantly mobile in soil or groundwater. Evaluate potential surface runoff hazards into aquatic habitats on a site-specific basis.
[5 empty] | BENZO(a)PYRENE | 50-32-8 | BENZO(a)PYRENE | 5e-05 | 5e-05 | 0.2 | N | NV | Y | 587400 | 5 | Not anticipated to be significantly mobile in soil or groundwater. Evaluate potential surface runoff hazards into aquatic habitats on a site-specific basis.
[5 empty] | BENZO(b)FLUORANTHENE | 205-99-2 | BENZO(b)FLUORANTHENE | 1e-05 | 1e-05 | 0.2 | N | NV | Y | 599400 | 5 | Not anticipated to be significantly mobile in soil or groundwater. Evaluate potential surface runoff hazards into aquatic habitats on a site-specific basis.
[5 empty] | BENZO(g,h,i)PERYLENE | 191-24-2 | BENZO(g,h,i)PERYLENE |  |  | 0.2 | N | NV | Y | 1600000 | 5 | Not anticipated to be significantly mobile in soil or groundwater. Evaluate potential surface runoff hazards into aquatic habitats on a site-specific basis.
[5 empty] | BENZO(k)FLUORANTHENE | 207-08-9 | BENZO(k)FLUORANTHENE | 1e-05 | 1e-05 | 0.2 | N | NV | Y | 587400 | 5 | Not anticipated to be significantly mobile in soil or groundwater. Evaluate potential surface runoff hazards into aquatic habitats on a site-specific basis.
[5 empty] | BERYLLIUM | 7440-41-7 | BERYLLIUM | 1e-06 | 1e-05 | 0.2 | Y | NV | Y |  | 2 | Naturally occurring in soil. Screening levels for leaching of metals from soil and subsequent contamination of groundwater not developed. Batch tests and/or groundwater monitoring recommended if soil background exceeded (see Advanced EHE Options tab of Surfer).
[5 empty] | BIPHENYL, 1,1- | 92-52-4 | BIPHENYL, 1,1- | 1e-06 | 1e-06 | 0.2 | N | V | N | 5129 | 1 | Volatile chemical. Collect soil gas data for evaluation of vapor intrusion hazards (see Advanced EHE Options tab). See Volume 1, Table E for additional, leaching based soil screening levels for sites with thin soils (<1m) over bedrock and highly vulnerable, drinking water aquifers. Combine with SPLP batch test if screening level exceeded.
[5 empty] | BIS(2-CHLOROETHYL)ETHER | 111-44-4 | BIS(2-CHLOROETHYL)ETHER | 1e-06 | 1e-06 | 0.2 | N | V | Y | 32.21 | 1 | Volatile chemical. Collect soil gas data for site-specific evaluation of vapor intrusion hazards if Tier 1 screening levels for this hazard exceeded (see Advanced EHE Options tab of Surfer).
[5 empty] | BIS(2-CHLOROISOPROPYL)ETHER | 39638-32-9 | BIS(2-CHLOROISOPROPYL)ETHER | 1e-06 | 1e-06 | 0.2 | N | V | Y | 61 | 1 | Volatile chemical. Collect soil gas data for site-specific evaluation of vapor intrusion hazards if Tier 1 screening levels for this hazard exceeded (see Advanced EHE Options tab of Surfer).
[5 empty] | BIS(2-ETHYLHEXYL)PHTHALATE | 117-81-7 | BIS(2-ETHYLHEXYL)PHTHALATE | 1e-06 | 1e-05 | 0.2 | N | NV | Y | 119600 | 5 | Not anticipated to be significantly mobile in soil or groundwater. See Volume 1, Table E for additional, leaching based soil screening levels for sites with thin soils (<1m) over bedrock and highly vulnerable, drinking water aquifers. Combine with SPLP batch test if screening level exceeded. Evaluate potential surface runoff hazards into aquatic habitats on a site-specific basis.
[5 empty] | BORON | 7440-42-8 | BORON |  |  | 0.2 | Y | NV | Y |  | 2 | Naturally occurring in soil. Screening levels for leaching of metals from soil and subsequent contamination of groundwater not developed. Batch tests and/or groundwater monitoring recommended if soil background exceeded (see Advanced EHE Options tab of Surfer).
[5 empty] | BROMODICHLOROMETHANE | 75-27-4 | BROMODICHLOROMETHANE | 1e-06 | 1e-06 | 0.2 | N | V | Y | 31.82 | 1 | Volatile chemical. Collect soil gas data for site-specific evaluation of vapor intrusion hazards if Tier 1 screening levels for this hazard exceeded (see Advanced EHE Options tab of Surfer).
[5 empty] | BROMOFORM | 75-25-2 | BROMOFORM | 1e-06 | 1e-05 | 0.2 | N | NV | Y | 31.82 | 3 | Potentially significant soil leaching hazard and subsequent contamination of groundwater. Batch tests recommended if sol leaching screening level exceeded (see Advanced EHE Options tab of Surfer).
[5 empty] | BROMOMETHANE | 74-83-9 | BROMOMETHANE |  |  | 0.2 | N | V | Y | 13.22 | 1 | Volatile chemical. Collect soil gas data for site-specific evaluation of vapor intrusion hazards if Tier 1 screening levels for this hazard exceeded (see Advanced EHE Options tab of Surfer).
[5 empty] | CADMIUM | 7440-43-9 | CADMIUM | 1e-06 | 1e-05 | 0.2 | Y | NV | Y |  | 2 | Naturally occurring in soil. Screening levels for leaching of metals from soil and subsequent contamination of groundwater not developed. Batch tests and/or groundwater monitoring recommended if soil background exceeded (see Advanced EHE Options tab of Surfer).
[5 empty] | CARBON TETRACHLORIDE | 56-23-5 | CARBON TETRACHLORIDE | 1e-06 | 1e-06 | 0.2 | N | V | Y | 43.89 | 1 | Volatile chemical. Collect soil gas data for site-specific evaluation of vapor intrusion hazards if Tier 1 screening levels for this hazard exceeded (see Advanced EHE Options tab of Surfer).
[5 empty] | CHLORDANE (TECHNICAL) | 12789-03-6 | CHLORDANE (TECHNICAL) | 1e-05 | 1e-05 | 1 | N | NV | Y | 67540 | 5 | Not anticipated to be significantly mobile in soil or groundwater. Refer to Section 4.2 of the EHE document (PBEHE 2012) for additional guidance on soils contaminated with Technical Chlordane.
[5 empty] | CHLOROANILINE, p- | 106-47-8 | CHLOROANILINE, p- | 1e-06 | 1e-05 | 0.2 | N | NV | Y | 112.7 | 3 | Potentially significant soil leaching hazard and subsequent contamination of groundwater. Batch tests recommended if sol leaching screening level exceeded (see Advanced EHE Options tab of Surfer).
[5 empty] | CHLOROBENZENE | 108-90-7 | CHLOROBENZENE |  |  | 0.2 | N | V | Y | 233.9 | 1 | Volatile chemical. Collect soil gas data for site-specific evaluation of vapor intrusion hazards if Tier 1 screening levels for this hazard exceeded (see Advanced EHE Options tab of Surfer).
[5 empty] | CHLOROETHANE | 75-00-3 | CHLOROETHANE | 1e-06 | 1e-06 | 0.2 | N | V | Y | 21.73 | 1 | Volatile chemical. Collect soil gas data for site-specific evaluation of vapor intrusion hazards if Tier 1 screening levels for this hazard exceeded (see Advanced EHE Options tab of Surfer).
[5 empty] | CHLOROFORM | 67-66-3 | CHLOROFORM | 1e-06 | 1e-06 | 0.2 | N | V | Y | 31.82 | 1 | Volatile chemical. Collect soil gas data for site-specific evaluation of vapor intrusion hazards if Tier 1 screening levels for this hazard exceeded (see Advanced EHE Options tab of Surfer).
[5 empty] | CHLOROMETHANE | 74-87-3 | CHLOROMETHANE | 1e-06 | 1e-06 | 0.2 | N | V | Y | 13.22 | 1 | Volatile chemical. Collect soil gas data for site-specific evaluation of vapor intrusion hazards if Tier 1 screening levels for this hazard exceeded (see Advanced EHE Options tab of Surfer).
[5 empty] | CHLOROPHENOL, 2- | 95-57-8 | CHLOROPHENOL, 2- |  |  | 0.2 | N | V | Y | 388 | 1 | Volatile chemical. Collect soil gas data for site-specific evaluation of vapor intrusion hazards if Tier 1 screening levels for this hazard exceeded (see Advanced EHE Options tab of Surfer).
[5 empty] | CHROMIUM (Total) | 7440-47-3 | CHROMIUM (Total) | 1e-06 | 1e-05 | 0.2 | Y | NV | Y |  | 2 | Default naturally background = 65 mg/kg. May be higher in some areas. Speciate for both Cr III and Cr VI if known or anticipated background exceeded or if past release of Cr VI suspected.
[5 empty] | CHROMIUM III | 16065-83-1 | CHROMIUM III |  |  | 0.2 | Y | NV | Y |  | 2 | Naturally occurring in soil. Screening levels for leaching of metals from soil and subsequent contamination of groundwater not developed. Batch tests and/or groundwater monitoring recommended if soil background exceeded (see Advanced EHE Options tab of Surfer).
[5 empty] | CHROMIUM VI | 18540-29-9 | CHROMIUM VI | 0.0001 | 0.0001 | 0.2 | Y | NV | Y |  | 2 | Naturally present at trace levels in soil and groundwater. Action levels reflect target cancer risk of 10-4.
[5 empty] | CHRYSENE | 218-01-9 | CHRYSENE | 1e-05 | 1e-05 | 0.2 | N | NV | Y | 180500 | 5 | Not anticipated to be significantly mobile in soil or groundwater. Evaluate potential surface runoff hazards into aquatic habitats on a site-specific basis.
[5 empty] | COBALT | 7440-48-4 | COBALT | 1e-06 | 1e-05 | 0.2 | Y | NV | Y |  | 2 | Naturally occurring in soil. Screening levels for leaching of metals from soil and subsequent contamination of groundwater not developed. Batch tests and/or groundwater monitoring recommended if soil background exceeded (see Advanced EHE Options tab of Surfer).
[5 empty] | COPPER | 7440-50-8 | COPPER |  |  | 0.2 | Y | NV | Y |  | 2 | Naturally occurring in soil. Screening levels for leaching of metals from soil and subsequent contamination of groundwater not developed. Batch tests and/or groundwater monitoring recommended if soil background exceeded (see Advanced EHE Options tab of Surfer).
[5 empty] | CYANIDE (Free) | 57-12-5 | CYANIDE (Free) |  |  | 0.2 | N | V | Y |  | 1 | Volatile chemical. Collect soil gas data for site-specific evaluation of vapor intrusion hazards if Tier 1 screening levels for this hazard exceeded (see Advanced EHE Options tab of Surfer).
[5 empty] | CYCLO-1,3,5-TRIMETHYLENE-2,4,6-TRINITRAMINE (RDX) | 121-82-4 | CYCLO-1,3,5-TRIMETHYLENE-2,4,6-TRINITRAMINE (RDX) | 1e-06 | 1e-05 | 0.2 | N | NV | Y | 89.07 | 3 | Potentially significant soil leaching hazard and subsequent contamination of groundwater. Batch tests recommended if sol leaching screening level exceeded (see Advanced EHE Options tab of Surfer).
[5 empty] | DALAPON | 75-99-0 | DALAPON |  |  | 0.2 | N | NV | Y | 3.2 | 3 | Potentially significant soil leaching hazard and subsequent contamination of groundwater. Batch tests recommended if sol leaching screening level exceeded (see Advanced EHE Options tab of Surfer).
[5 empty] | DIBENZO(a,h)ANTHTRACENE | 53-70-3 | DIBENZO(a,h)ANTHTRACENE | 1e-05 | 1e-05 | 0.2 | N | NV | Y | 1912000 | 5 | Not anticipated to be significantly mobile in soil or groundwater. Evaluate potential surface runoff hazards into aquatic habitats on a site-specific basis.
[5 empty] | DIBROMO-3-CHLOROPROPANE, 1,2- | 96-12-8 | DIBROMO-3-CHLOROPROPANE, 1,2- | 1e-06 | 1e-06 | 0.2 | N | V | Y | 115.8 | 1 | Volatile chemical. Collect soil gas data for site-specific evaluation of vapor intrusion hazards if Tier 1 screening levels for this hazard exceeded (see Advanced EHE Options tab of Surfer).
[5 empty] | DIBROMOCHLOROMETHANE | 124-48-1 | DIBROMOCHLOROMETHANE | 1e-06 | 1e-06 | 0.2 | N | V | Y | 31.82 | 1 | Volatile chemical. Collect soil gas data for site-specific evaluation of vapor intrusion hazards if Tier 1 screening levels for this hazard exceeded (see Advanced EHE Options tab of Surfer).
[5 empty] | DIBROMOETHANE, 1,2- | 106-93-4 | DIBROMOETHANE, 1,2- | 1e-06 | 1e-06 | 0.2 | N | V | Y | 39.6 | 1 | Volatile chemical. Collect soil gas data for site-specific evaluation of vapor intrusion hazards if Tier 1 screening levels for this hazard exceeded (see Advanced EHE Options tab of Surfer).
[5 empty] | DICHLOROBENZENE, 1,2- | 95-50-1 | DICHLOROBENZENE, 1,2- |  |  | 0.2 | N | V | Y | 382.9 | 1 | Volatile chemical. Collect soil gas data for site-specific evaluation of vapor intrusion hazards if Tier 1 screening levels for this hazard exceeded (see Advanced EHE Options tab of Surfer).
[5 empty] | DICHLOROBENZENE, 1,3- | 541-73-1 | DICHLOROBENZENE, 1,3- |  |  | 0.2 | N | V | Y | 617 | 1 | Volatile chemical. Collect soil gas data for site-specific evaluation of vapor intrusion hazards if Tier 1 screening levels for this hazard exceeded (see Advanced EHE Options tab of Surfer).
[5 empty] | DICHLOROBENZENE, 1,4- | 106-46-7 | DICHLOROBENZENE, 1,4- | 1e-06 | 1e-06 | 0.2 | N | V | Y | 375.3 | 1 | Volatile chemical. Collect soil gas data for site-specific evaluation of vapor intrusion hazards if Tier 1 screening levels for this hazard exceeded (see Advanced EHE Options tab of Surfer).
[5 empty] | DICHLOROBENZIDINE, 3,3- | 91-94-1 | DICHLOROBENZIDINE, 3,3- | 1e-06 | 1e-05 | 0.2 | N | NV | Y | 3190 | 3 | Potentially significant soil leaching hazard and subsequent contamination of groundwater. Batch tests recommended if sol leaching screening level exceeded (see Advanced EHE Options tab of Surfer).
[5 empty] | DICHLORODIPHENYLDICHLOROETHANE (DDD) | 72-54-8 | DICHLORODIPHENYLDICHLOROETHANE (DDD) | 1e-06 | 1e-05 | 0.2 | N | NV | Y | 117500 | 5 | Not anticipated to be significantly mobile in soil or groundwater. Evaluate potential surface runoff hazards into aquatic habitats on a site-specific basis.
[5 empty] | DICHLORODIPHENYLDICHLOROETHYLENE (DDE) | 72-55-9 | DICHLORODIPHENYLDICHLOROETHYLENE (DDE) | 1e-06 | 1e-05 | 0.2 | N | NV | Y | 117500 | 5 | Not anticipated to be significantly mobile in soil or groundwater. Evaluate potential surface runoff hazards into aquatic habitats on a site-specific basis.
[5 empty] | DICHLORODIPHENYLTRICHLOROETHANE (DDT) | 50-29-3 | DICHLORODIPHENYLTRICHLOROETHANE (DDT) | 1e-06 | 1e-05 | 0.2 | N | NV | Y | 168600 | 5 | Not anticipated to be significantly mobile in soil or groundwater. Evaluate potential surface runoff hazards into aquatic habitats on a site-specific basis.
[5 empty] | DICHLOROETHANE, 1,1- | 75-34-3 | DICHLOROETHANE, 1,1- | 1e-06 | 1e-06 | 0.2 | N | V | Y | 31.82 | 1 | Volatile chemical. Collect soil gas data for site-specific evaluation of vapor intrusion hazards if Tier 1 screening levels for this hazard exceeded (see Advanced EHE Options tab of Surfer).
[5 empty] | DICHLOROETHANE, 1,2- | 107-06-2 | DICHLOROETHANE, 1,2- | 1e-06 | 1e-06 | 0.2 | N | V | Y | 39.6 | 1 | Volatile chemical. Collect soil gas data for site-specific evaluation of vapor intrusion hazards if Tier 1 screening levels for this hazard exceeded (see Advanced EHE Options tab of Surfer).
[5 empty] | DICHLOROETHYLENE, 1,1- | 75-35-4 | DICHLOROETHYLENE, 1,1- |  |  | 0.2 | N | V | Y | 31.82 | 1 | Volatile chemical. Collect soil gas data for site-specific evaluation of vapor intrusion hazards if Tier 1 screening levels for this hazard exceeded (see Advanced EHE Options tab of Surfer).
[5 empty] | DICHLOROETHYLENE, Cis 1,2- | 156-59-2 | DICHLOROETHYLENE, Cis 1,2- |  |  | 0.2 | N | V | Y | 39.6 | 1 | Volatile chemical. Collect soil gas data for site-specific evaluation of vapor intrusion hazards if Tier 1 screening levels for this hazard exceeded (see Advanced EHE Options tab of Surfer).
[5 empty] | DICHLOROETHYLENE, Trans 1,2- | 156-60-5 | DICHLOROETHYLENE, Trans 1,2- |  |  | 0.2 | N | V | Y | 39.6 | 1 | Volatile chemical. Collect soil gas data for site-specific evaluation of vapor intrusion hazards if Tier 1 screening levels for this hazard exceeded (see Advanced EHE Options tab of Surfer).
[5 empty] | DICHLOROPHENOL, 2,4- | 120-83-2 | DICHLOROPHENOL, 2,4- |  |  | 0.2 | N | NV | Y | 147 | 3 | Potentially significant soil leaching hazard and subsequent contamination of groundwater. Batch tests recommended if sol leaching screening level exceeded (see Advanced EHE Options tab of Surfer).
[5 empty] | DICHLOROPHENOXYACETIC ACID (2,4-D) | 94-75-7 | DICHLOROPHENOXYACETIC ACID (2,4-D) |  |  | 0.2 | N | NV | Y | 29.63 | 3 | Potentially significant soil leaching hazard and subsequent contamination of groundwater. Batch tests recommended if sol leaching screening level exceeded (see Advanced EHE Options tab of Surfer).
[5 empty] | DICHLOROPROPANE, 1,2- | 78-87-5 | DICHLOROPROPANE, 1,2- | 1e-06 | 1e-06 | 0.2 | N | V | Y | 60.7 | 1 | Volatile chemical. Collect soil gas data for site-specific evaluation of vapor intrusion hazards if Tier 1 screening levels for this hazard exceeded (see Advanced EHE Options tab of Surfer).
[5 empty] | DICHLOROPROPENE, 1,3- | 542-75-6 | DICHLOROPROPENE, 1,3- | 1e-06 | 1e-06 | 0.2 | N | V | Y | 72.17 | 1 | Volatile chemical. Collect soil gas data for site-specific evaluation of vapor intrusion hazards if Tier 1 screening levels for this hazard exceeded (see Advanced EHE Options tab of Surfer).
[5 empty] | DIELDRIN | 60-57-1 | DIELDRIN | 0.0001 | 0.0001 | 0.5 | N | NV | Y | 20090 | 5 | Not anticipated to be significantly mobile in soil or groundwater. See Volume 1, Table E for additional, leaching based soil screening levels for sites with thin soils (<1m) over bedrock and highly vulnerable, drinking water aquifers. Combine with SPLP batch test if screening level exceeded. Evaluate potential surface runoff hazards into aquatic habitats on a site-specific basis.
[5 empty] | DIETHYLPHTHALATE | 84-66-2 | DIETHYLPHTHALATE |  |  | 0.2 | N | NV | Y | 104.9 | 3 | Potentially significant soil leaching hazard and subsequent contamination of groundwater. Batch tests recommended if sol leaching screening level exceeded (see Advanced EHE Options tab of Surfer).
[5 empty] | DIMETHYLPHENOL, 2,4- | 105-67-9 | DIMETHYLPHENOL, 2,4- |  |  | 0.2 | N | V | Y | 491.8 | 1 | Volatile chemical. Collect soil gas data for site-specific evaluation of vapor intrusion hazards if Tier 1 screening levels for this hazard exceeded (see Advanced EHE Options tab of Surfer).
[5 empty] | DIMETHYLPHTHALATE | 131-11-3 | DIMETHYLPHTHALATE |  |  | 0.2 | N | NV | Y | 140 | 3 | Potentially significant soil leaching hazard and subsequent contamination of groundwater. Batch tests recommended if sol leaching screening level exceeded (see Advanced EHE Options tab of Surfer).
[5 empty] | DINITROBENZENE, 1,3- | 99-65-0 | DINITROBENZENE, 1,3- |  |  | 0.2 | N | NV | Y | 351.6 | 3 | Potentially significant soil leaching hazard and subsequent contamination of groundwater. Batch tests recommended if sol leaching screening level exceeded (see Advanced EHE Options tab of Surfer).
[5 empty] | DINITROPHENOL, 2,4- | 51-28-5 | DINITROPHENOL, 2,4- |  |  | 0.2 | N | NV | Y | 460.8 | 3 | Potentially significant soil leaching hazard and subsequent contamination of groundwater. Batch tests recommended if sol leaching screening level exceeded (see Advanced EHE Options tab of Surfer).
[5 empty] | DINITROTOLUENE, 2,4- (2,4-DNT) | 121-14-2 | DINITROTOLUENE, 2,4- (2,4-DNT) | 1e-06 | 1e-05 | 0.2 | N | NV | Y | 575.6 | 3 | Potentially significant soil leaching hazard and subsequent contamination of groundwater. Batch tests recommended if sol leaching screening level exceeded (see Advanced EHE Options tab of Surfer).
[5 empty] | DINITROTOLUENE, 2,6- (2,6-DNT) | 606-20-2 | DINITROTOLUENE, 2,6- (2,6-DNT) | 1e-06 | 1e-05 | 0.2 | N | NV | Y | 587.4 | 3 | Potentially significant soil leaching hazard and subsequent contamination of groundwater. Batch tests recommended if sol leaching screening level exceeded (see Advanced EHE Options tab of Surfer).
[5 empty] | DIOXANE, 1,4- | 123-91-1 | DIOXANE, 1,4- | 1e-06 | 1e-05 | 0.2 | N | NV | Y | 2.6 | 3 | Potentially significant soil leaching hazard and subsequent contamination of groundwater. Batch tests recommended if sol leaching screening level exceeded (see Advanced EHE Options tab of Surfer).
[5 empty] | DIOXINS (TEQ) | 1746-01-6 | DIOXINS (TEQ) | 0.0001 | 0.0001 | 1 | N | NV | Y | 249100 | 5 | Not anticipated to be significantly mobile in soil or groundwater. Refer to Tier 2 Screening Levels in Section 4.2 of the EHE document (PBEHE 2012) for additional guidance on dioxin-contaminated soils.
[5 empty] | DIURON | 330-54-1 | DIURON |  |  | 0.2 | N | NV | Y | 109.1 | 3 | Potentially significant soil leaching hazard and subsequent contamination of groundwater. Batch tests recommended if sol leaching screening level exceeded (see Advanced EHE Options tab of Surfer).
[5 empty] | ENDOSULFAN | 115-29-7 | ENDOSULFAN |  |  | 0.2 | N | NV | Y | 6761 | 5 | Not anticipated to be significantly mobile in soil or groundwater. Evaluate potential surface runoff hazards into aquatic habitats on a site-specific basis.
[5 empty] | ENDRIN | 72-20-8 | ENDRIN |  |  | 0.2 | N | NV | Y | 20090 | 5 | Not anticipated to be significantly mobile in soil or groundwater. See Volume 1, Table E for additional, leaching based soil screening levels for sites with thin soils (<1m) over bedrock and highly vulnerable, drinking water aquifers. Combine with SPLP batch test if screening level exceeded. Evaluate potential surface runoff hazards into aquatic habitats on a site-specific basis.
[5 empty] | ETHANOL | 64-17-5 | ETHANOL |  |  | 0.2 | N | NV | N | 0.309 | 4 | Toxicity factors for ethanol not developed. Assumed to primarily pose gross contamination hazards in soil and water (odors, taste, etc.). Vapors in heavily contaminated soil could pose explosive hazards.
[5 empty] | ETHYLBENZENE | 100-41-4 | ETHYLBENZENE | 1e-05 | 1e-06 | 0.2 | N | V | N | 446.1 | 1 | Volatile chemical. Collect soil gas data for site-specific evaluation of vapor intrusion hazards if Tier 1 screening levels for this hazard exceeded (see Advanced EHE Options tab of Surfer).
[5 empty] | FLUORANTHENE | 206-44-0 | FLUORANTHENE |  |  | 0.2 | N | NV | Y | 55450 | 5 | Not anticipated to be significantly mobile in soil or groundwater. Evaluate potential surface runoff hazards into aquatic habitats on a site-specific basis.
[5 empty] | FLUORENE | 86-73-7 | FLUORENE |  |  | 0.2 | N | V | N | 9160 | 1 | Volatile chemical. Collect soil gas data for site-specific evaluation of vapor intrusion hazards if Tier 1 screening levels for this hazard exceeded (see Advanced EHE Options tab of Surfer).
[5 empty] | GLYPHOSATE | 1071-83-6 | GLYPHOSATE |  |  | 0.2 | N | NV | N | 2100 | 4 | Non-persistent contaminant with relatively low mobility potential. Consider natural attenuation over time in final remedial actions. See Advanced EHE Options tab of Surfer.
[5 empty] | HEPTACHLOR | 76-44-8 | HEPTACHLOR | 1e-05 | 1e-05 | 0.2 | N | NV | Y | 41260 | 5 | Not anticipated to be significantly mobile in soil or groundwater. See Volume 1, Table E for additional, leaching based soil screening levels for sites with thin soils (<1m) over bedrock and highly vulnerable, drinking water aquifers. Combine with SPLP batch test if screening level exceeded. Evaluate potential surface runoff hazards into aquatic habitats on a site-specific basis.
[5 empty] | HEPTACHLOR EPOXIDE | 1024-57-3 | HEPTACHLOR EPOXIDE | 1e-05 | 1e-05 | 0.2 | N | NV | Y | 10110 | 5 | Not anticipated to be significantly mobile in soil or groundwater. See Volume 1, Table E for additional, leaching based soil screening levels for sites with thin soils (<1m) over bedrock and highly vulnerable, drinking water aquifers. Combine with SPLP batch test if screening level exceeded. Evaluate potential surface runoff hazards into aquatic habitats on a site-specific basis.
[5 empty] | HEXACHLOROBENZENE | 118-74-1 | HEXACHLOROBENZENE | 1e-06 | 1e-05 | 0.2 | N | NV | Y | 6195 | 5 | Not anticipated to be significantly mobile in soil or groundwater. Evaluate potential surface runoff hazards into aquatic habitats on a site-specific basis.
[5 empty] | HEXACHLOROBUTADIENE | 87-68-3 | HEXACHLOROBUTADIENE | 1e-06 | 1e-05 | 0.2 | N | NV | Y | 845.2 | 3 | Potentially significant soil leaching hazard and subsequent contamination of groundwater. Batch tests recommended if sol leaching screening level exceeded (see Advanced EHE Options tab of Surfer).
[5 empty] | HEXACHLOROCYCLOHEXANE (gamma) LINDANE | 58-89-9 | HEXACHLOROCYCLOHEXANE (gamma) LINDANE | 1e-06 | 1e-05 | 0.2 | N | NV | Y | 2807 | 3 | Potentially significant soil leaching hazard and subsequent contamination of groundwater. Batch tests recommended if sol leaching screening level exceeded (see Advanced EHE Options tab of Surfer).
[5 empty] | HEXACHLOROETHANE | 67-72-1 | HEXACHLOROETHANE | 1e-06 | 1e-05 | 0.2 | N | NV | Y | 196.8 | 3 | Potentially significant soil leaching hazard and subsequent contamination of groundwater. Batch tests recommended if sol leaching screening level exceeded (see Advanced EHE Options tab of Surfer).
[5 empty] | HEXAZINONE | 51235-04-2 | HEXAZINONE |  |  | 0.2 | N | NV | Y | 129.4 | 3 | Potentially significant soil leaching hazard and subsequent contamination of groundwater. Batch tests recommended if sol leaching screening level exceeded (see Advanced EHE Options tab of Surfer).
[5 empty] | INDENO(1,2,3-cd)PYRENE | 193-39-5 | INDENO(1,2,3-cd)PYRENE | 1e-05 | 1e-05 | 0.2 | N | NV | Y | 1951000 | 5 | Not anticipated to be significantly mobile in soil or groundwater. Evaluate potential surface runoff hazards into aquatic habitats on a site-specific basis.
[5 empty] | ISOPHORONE | 78-59-1 | ISOPHORONE | 1e-06 | 1e-05 | 0.2 | N | NV | Y | 65 | 3 | Potentially significant soil leaching hazard and subsequent contamination of groundwater. Batch tests recommended if sol leaching screening level exceeded (see Advanced EHE Options tab of Surfer).
[5 empty] | LEAD | 7439-92-1 | LEAD |  |  | 0.2 | Y | NV | Y |  | 2 | Naturally occurring in soil. Screening levels for leaching of metals from soil and subsequent contamination of groundwater not developed. Batch tests and/or groundwater monitoring recommended if soil background exceeded (see Advanced EHE Options tab of Surfer).
[5 empty] | MERCURY | 7487-94-7 | MERCURY |  |  | 0.2 | Y | V | Y |  | 2 | Naturally occurring in soil. Screening levels for leaching of metals from soil and subsequent contamination of groundwater not developed. Batch tests and/or groundwater monitoring recommended if soil background exceeded (see Advanced EHE Options tab of Surfer).
[5 empty] | METHOXYCHLOR | 72-43-5 | METHOXYCHLOR |  |  | 0.2 | N | NV | Y | 26890 | 5 | Not anticipated to be significantly mobile in soil or groundwater. Evaluate potential surface runoff hazards into aquatic habitats on a site-specific basis.
[5 empty] | METHYL ETHYL KETONE | 78-93-3 | METHYL ETHYL KETONE |  |  | 0.2 | N | V | Y | 4.51 | 1 | Volatile chemical. Collect soil gas data for site-specific evaluation of vapor intrusion hazards if Tier 1 screening levels for this hazard exceeded (see Advanced EHE Options tab of Surfer).
[5 empty] | METHYL ISOBUTYL KETONE | 108-10-1 | METHYL ISOBUTYL KETONE |  |  | 0.2 | N | V | Y | 12.6 | 1 | Volatile chemical. Collect soil gas data for site-specific evaluation of vapor intrusion hazards if Tier 1 screening levels for this hazard exceeded (see Advanced EHE Options tab of Surfer).
[5 empty] | METHYL MERCURY | 22967-92-6 | METHYL MERCURY |  |  | 0.2 | Y | NV | Y |  | 2 | Primarily formed in anoxic environments; highly toxic.
[5 empty] | METHYL TERT BUTYL ETHER | 1634-04-4 | METHYL TERT BUTYL ETHER | 1e-06 | 1e-06 | 0.2 | N | V | Y | 11.56 | 1 | Volatile chemical. Collect soil gas data for site-specific evaluation of vapor intrusion hazards if Tier 1 screening levels for this hazard exceeded (see Advanced EHE Options tab of Surfer).
[5 empty] | METHYLENE CHLORIDE | 75-09-2 | METHYLENE CHLORIDE | 1e-06 | 1e-06 | 0.2 | N | V | Y | 21.73 | 1 | Volatile chemical. Collect soil gas data for site-specific evaluation of vapor intrusion hazards if Tier 1 screening levels for this hazard exceeded (see Advanced EHE Options tab of Surfer).
[5 empty] | METHYLNAPHTHALENE, 1- | 90-12-0 | METHYLNAPHTHALENE, 1- | 1e-05 | 1e-06 | 0.2 | N | V | Y | 2528 | 1 | Volatile chemical. Collect soil gas data for site-specific evaluation of vapor intrusion hazards if Tier 1 screening levels for this hazard exceeded (see Advanced EHE Options tab of Surfer).
[5 empty] | METHYLNAPHTHALENE, 2- | 91-57-6 | METHYLNAPHTHALENE, 2- |  |  | 0.2 | N | V | Y | 2478 | 1
[5 empty] | MOLYBDENUM | 7439-98-7 | MOLYBDENUM |  |  | 0.2 | Y | NV | Y |  | 2 | Naturally occurring in soil. Screening levels for leaching of metals from soil and subsequent contamination of groundwater not developed. Batch tests and/or groundwater monitoring recommended if soil background exceeded (see Advanced EHE Options tab of Surfer).
[5 empty] | NAPHTHALENE | 91-20-3 | NAPHTHALENE | 1e-05 | 1e-06 | 0.2 | N | V | N | 1544 | 1 | Volatile chemical. Collect soil gas data for site-specific evaluation of vapor intrusion hazards if Tier 1 screening levels for this hazard exceeded (see Advanced EHE Options tab of Surfer).
[5 empty] | NICKEL | 7440-02-0 | NICKEL |  |  | 0.2 | Y | NV | Y |  | 2 | Naturally occurring in soil. Screening levels for leaching of metals from soil and subsequent contamination of groundwater not developed. Batch tests and/or groundwater monitoring recommended if soil background exceeded (see Advanced EHE Options tab of Surfer).
[5 empty] | NITROBENZENE | 98-95-3 | NITROBENZENE | 1e-06 | 1e-06 | 0.2 | N | V | Y | #NAME? | 1 | Volatile chemical. Collect soil gas data for site-specific evaluation of vapor intrusion hazards if Tier 1 screening levels for this hazard exceeded (see Advanced EHE Options tab of Surfer).
[5 empty] | NITROGLYCERIN | 55-63-0 | NITROGLYCERIN | 1e-06 | 1e-05 | 0.2 | N | NV | Y | 115.8 | 3 | Potentially significant soil leaching hazard and subsequent contamination of groundwater. Batch tests recommended if sol leaching screening level exceeded (see Advanced EHE Options tab of Surfer).
[5 empty] | NITROTOLUENE, 2- | 88-72-2 | NITROTOLUENE, 2- | 1e-06 | 1e-06 | 0.2 | N | V | Y | 370.6 | 1 | Volatile chemical. Collect soil gas data for site-specific evaluation of vapor intrusion hazards if Tier 1 screening levels for this hazard exceeded (see Advanced EHE Options tab of Surfer).
[5 empty] | NITROTOLUENE, 3- | 99-08-1 | NITROTOLUENE, 3- |  |  | 0.2 | N | V | Y | 363.2 | 1 | Volatile chemical. Collect soil gas data for site-specific evaluation of vapor intrusion hazards if Tier 1 screening levels for this hazard exceeded (see Advanced EHE Options tab of Surfer).
[5 empty] | NITROTOLUENE, 4- | 99-99-0 | NITROTOLUENE, 4- | 1e-06 | 1e-05 | 0.2 | N | NV | Y | 363.2 | 3 | Potentially significant soil leaching hazard and subsequent contamination of groundwater. Batch tests recommended if sol leaching screening level exceeded (see Advanced EHE Options tab of Surfer).
[5 empty] | PENTACHLOROPHENOL | 87-86-5 | PENTACHLOROPHENOL | 1e-06 | 1e-05 | 0.2 | N | NV | Y | 592 | 3 | Potentially significant soil leaching hazard and subsequent contamination of groundwater. Batch tests recommended if sol leaching screening level exceeded (see Advanced EHE Options tab of Surfer).
[5 empty] | PENTAERYTHRITOLTETRANITRATE (PETN) | 78-11-5 | PENTAERYTHRITOLTETRANITRATE (PETN) | 1e-06 | 1e-05 | 0.2 | N | NV | Y | 647.9 | 3 | Potentially significant soil leaching hazard and subsequent contamination of groundwater. Batch tests recommended if sol leaching screening level exceeded (see Advanced EHE Options tab of Surfer).
[5 empty] | PERCHLORATE | 14797-73-0 | PERCHLORATE |  |  | 0.2 | N | NV | Y |  | 5 | Not anticipated to be significantly mobile in soil or groundwater. Evaluate potential surface runoff hazards into aquatic habitats on a site-specific basis.
[5 empty] | PHENANTHRENE | 85-01-8 | PHENANTHRENE |  |  | 0.2 | N | V | N | 14000 | 1 | Volatile chemical. Collect soil gas data for site-specific evaluation of vapor intrusion hazards if Tier 1 screening levels for this hazard exceeded (see Advanced EHE Options tab of Surfer).
[5 empty] | PHENOL | 108-95-2 | PHENOL |  |  | 0.2 | N | NV | N | 187.2 | 4 | Non-persistent contaminant with relatively low mobility potential. Consider natural attenuation over time in final remedial actions. See Advanced EHE Options tab of Surfer.
[5 empty] | POLYCHLORINATED BIPHENYLS (PCBs) | 11097-69-1 | POLYCHLORINATED BIPHENYLS (PCBs) | 1e-05 | 1e-05 | 1 | N | NV | Y | 130500 | 5 | Not anticipated to be significantly mobile in soil or groundwater. Evaluate potential surface runoff hazards into aquatic habitats on a site-specific basis.
[5 empty] | PROPICONAZOLE | 60207-90-1 | PROPICONAZOLE |  |  | 0.2 | N | NV | Y | 1556 | 3 | Potentially significant soil leaching hazard and subsequent contamination of groundwater. Batch tests recommended if sol leaching screening level exceeded (see Advanced EHE Options tab of Surfer).
[5 empty] | PYRENE | 129-00-0 | PYRENE |  |  | 0.2 | N | V | N | 54340 | 1 | Volatile chemical. Collect soil gas data for site-specific evaluation of vapor intrusion hazards if Tier 1 screening levels for this hazard exceeded (see Advanced EHE Options tab of Surfer).
[5 empty] | SELENIUM | 7782-49-2 | SELENIUM |  |  | 0.2 | Y | NV | Y |  | 2 | Naturally occurring in soil. Screening levels for leaching of metals from soil and subsequent contamination of groundwater not developed. Batch tests and/or groundwater monitoring recommended if soil background exceeded (see Advanced EHE Options tab of Surfer).
[5 empty] | SILVER | 7440-22-4 | SILVER |  |  | 0.2 | Y | NV | Y |  | 2 | Naturally occurring in soil. Screening levels for leaching of metals from soil and subsequent contamination of groundwater not developed. Batch tests and/or groundwater monitoring recommended if soil background exceeded (see Advanced EHE Options tab of Surfer).
[5 empty] | SIMAZINE | 122-34-9 | SIMAZINE | 1e-06 | 1e-05 | 0.2 | N | NV | Y | 146.5 | 3 | Potentially significant soil leaching hazard and subsequent contamination of groundwater. Batch tests recommended if sol leaching screening level exceeded (see Advanced EHE Options tab of Surfer).
[5 empty] | STYRENE | 100-42-5 | STYRENE | 1e-06 | 1e-06 | 0.2 | N | V | N | 446.1 | 1 | Volatile chemical. Collect soil gas data for site-specific evaluation of vapor intrusion hazards if Tier 1 screening levels for this hazard exceeded (see Advanced EHE Options tab of Surfer).
[5 empty] | TERBACIL | 5902-51-2 | TERBACIL |  |  | 0.2 | N | NV | Y | 50.1 | 3 | Potentially significant soil leaching hazard and subsequent contamination of groundwater. Batch tests recommended if sol leaching screening level exceeded (see Advanced EHE Options tab of Surfer).
[5 empty] | tert-BUTYL ALCOHOL | 75-65-0 | tert-BUTYL ALCOHOL | 1e-06 | 1e-06 | 0.2 | N | V | Y | 37 | 1 | Volatile chemical. Collect soil gas data for site-specific evaluation of vapor intrusion hazards if Tier 1 screening levels for this hazard exceeded (see Advanced EHE Options tab of Surfer).
[5 empty] | TETRACHLOROETHANE, 1,1,1,2- | 630-20-6 | TETRACHLOROETHANE, 1,1,1,2- | 1e-06 | 1e-06 | 0.2 | N | V | Y | 86.03 | 1 | Volatile chemical. Collect soil gas data for site-specific evaluation of vapor intrusion hazards if Tier 1 screening levels for this hazard exceeded (see Advanced EHE Options tab of Surfer).
[5 empty] | TETRACHLOROETHANE, 1,1,2,2- | 79-34-5 | TETRACHLOROETHANE, 1,1,2,2- | 1e-06 | 1e-06 | 0.2 | N | V | Y | 94.94 | 1 | Volatile chemical. Collect soil gas data for site-specific evaluation of vapor intrusion hazards if Tier 1 screening levels for this hazard exceeded (see Advanced EHE Options tab of Surfer).
[5 empty] | TETRACHLOROETHYLENE | 127-18-4 | TETRACHLOROETHYLENE | 1e-06 | 1e-06 | 0.2 | N | V | Y | 94.94 | 1 | Volatile chemical. Collect soil gas data for site-specific evaluation of vapor intrusion hazards if Tier 1 screening levels for this hazard exceeded (see Advanced EHE Options tab of Surfer).
[5 empty] | TETRACHLOROPHENOL, 2,3,4,6- | 58-90-2 | TETRACHLOROPHENOL, 2,3,4,6- |  |  | 0.2 | N | NV | Y | 280 | 3 | Potentially significant soil leaching hazard and subsequent contamination of groundwater. Batch tests recommended if sol leaching screening level exceeded (see Advanced EHE Options tab of Surfer).
[5 empty] | TETRANITRO-1,3,5,7-TETRAAZOCYCLOOCTANE (HMX) | 2691-41-0 | TETRANITRO-1,3,5,7-TETRAAZOCYCLOOCTANE (HMX) |  |  | 0.2 | N | NV | Y | 531.6 | 3 | Potentially significant soil leaching hazard and subsequent contamination of groundwater. Batch tests recommended if sol leaching screening level exceeded (see Advanced EHE Options tab of Surfer).
[5 empty] | THALLIUM | 7440-28-0 | THALLIUM |  |  | 1 | Y | NV | Y |  | 2 | Naturally occurring in soil. Screening levels for leaching of metals from soil and subsequent contamination of groundwater not developed. Batch tests and/or groundwater monitoring recommended if soil background exceeded (see Advanced EHE Options tab of Surfer).
[5 empty] | TOLUENE | 108-88-3 | TOLUENE |  |  | 0.2 | N | V | N | 233.9 | 1 | Volatile chemical. Collect soil gas data for site-specific evaluation of vapor intrusion hazards if Tier 1 screening levels for this hazard exceeded (see Advanced EHE Options tab of Surfer).
[5 empty] | TOXAPHENE | 8001-35-2 | TOXAPHENE | 1e-06 | 1e-05 | 0.2 | N | NV | Y | 77200 | 5 | Not anticipated to be significantly mobile in soil or groundwater. See Volume 1, Table E for additional, leaching based soil screening levels for sites with thin soils (<1m) over bedrock and highly vulnerable, drinking water aquifers. Combine with SPLP batch test if screening level exceeded. Evaluate potential surface runoff hazards into aquatic habitats on a site-specific basis.
[5 empty] | TPH (gasolines) | Gasoline (TPHg) | TPH (gasolines) |  |  | 1 | N | V | N | 1778 | 1 | Refer to Vol 1 (Sect 2.4 & Sect 6) of EHE guidance for additional information on TPH and target indicator compounds. Screening level of 50 mg/kg recommended for sites with thin soils (<1m) over bedrock and highly vulnerable, drinking water aquifers (see Volume 1, Table E and associated discussion).
[5 empty] | TPH (middle distillates) | Diesel (TPHmd) | TPH (middle distillates) |  |  | 1 | N | V | N | 1778 | 1 | Refer to Vol 1 (Sect 2.4 & Sect 6) of EHE guidance for additional information on TPH and target indicator compounds. Screening level of 50 mg/kg recommended for sites with thin soils (<1m) over bedrock and highly vulnerable, drinking water aquifers (see Volume 1, Table E and associated discussion).
[5 empty] | TPH (residual fuels) | Oil (TPHrf) | TPH (residual fuels) |  |  | 1 | N | NV | N |  | 5 | Refer to Section 2.4 of EHE guidance for discussion of TPH and target indicator compounds. Include testing for PCBs, PAHs, metals, chlorinated solvents, etc., at waste oil releases. Consider natural attenuation over time in final remedial actions.
[5 empty] | TRICHLOROBENZENE, 1,2,4- | 120-82-1 | TRICHLOROBENZENE, 1,2,4- | 1e-06 | 1e-06 | 0.2 | N | V | Y | 1356 | 1 | Volatile chemical. Collect soil gas data for site-specific evaluation of vapor intrusion hazards if Tier 1 screening levels for this hazard exceeded (see Advanced EHE Options tab of Surfer).
[5 empty] | TRICHLOROETHANE, 1,1,1- | 71-55-6 | TRICHLOROETHANE, 1,1,1- |  |  | 0.2 | N | V | Y | 43.89 | 1 | Volatile chemical. Collect soil gas data for site-specific evaluation of vapor intrusion hazards if Tier 1 screening levels for this hazard exceeded (see Advanced EHE Options tab of Surfer).
[5 empty] | TRICHLOROETHANE, 1,1,2- | 79-00-5 | TRICHLOROETHANE, 1,1,2- | 1e-06 | 1e-06 | 0.2 | N | V | Y | 60.7 | 1 | Volatile chemical. Collect soil gas data for site-specific evaluation of vapor intrusion hazards if Tier 1 screening levels for this hazard exceeded (see Advanced EHE Options tab of Surfer).
[5 empty] | TRICHLOROETHYLENE | 79-01-6 | TRICHLOROETHYLENE | 1e-06 | 1e-06 | 0.2 | N | V | Y | 60.7 | 1 | Volatile chemical. Collect soil gas data for site-specific evaluation of vapor intrusion hazards if Tier 1 screening levels for this hazard exceeded (see Advanced EHE Options tab of Surfer).
[5 empty] | TRICHLOROPHENOL, 2,4,5- | 95-95-4 | TRICHLOROPHENOL, 2,4,5- |  |  | 0.2 | N | NV | Y | 1597 | 3 | Potentially significant soil leaching hazard and subsequent contamination of groundwater. Batch tests recommended if sol leaching screening level exceeded (see Advanced EHE Options tab of Surfer).
[5 empty] | TRICHLOROPHENOL, 2,4,6- | 88-06-2 | TRICHLOROPHENOL, 2,4,6- | 1e-06 | 1e-05 | 0.2 | N | NV | Y | 381 | 3 | Potentially significant soil leaching hazard and subsequent contamination of groundwater. Batch tests recommended if sol leaching screening level exceeded (see Advanced EHE Options tab of Surfer).
[5 empty] | TRICHLOROPHENOXYACETIC ACID, 2,4,5- (2,4,5-T) | 93-76-5 | TRICHLOROPHENOXYACETIC ACID, 2,4,5- (2,4,5-T) |  |  | 0.2 | N | NV | Y | 107 | 3 | Potentially significant soil leaching hazard and subsequent contamination of groundwater. Batch tests recommended if sol leaching screening level exceeded (see Advanced EHE Options tab of Surfer).
[5 empty] | TRICHLOROPHENOXYPROPIONIC ACID, 2,4,5- (2,4,5-TP) | 93-72-1 | TRICHLOROPHENOXYPROPIONIC ACID, 2,4,5- (2,4,5-TP) |  |  | 0.2 | N | NV | Y | 175.3 | 3 | Potentially significant soil leaching hazard and subsequent contamination of groundwater. Batch tests recommended if sol leaching screening level exceeded (see Advanced EHE Options tab of Surfer).
[5 empty] | TRICHLOROPROPANE, 1,2,3- | 96-18-4 | TRICHLOROPROPANE, 1,2,3- | 1e-06 | 1e-06 | 0.2 | N | V | Y | 115.8 | 1 | Volatile chemical. Collect soil gas data for site-specific evaluation of vapor intrusion hazards if Tier 1 screening levels for this hazard exceeded (see Advanced EHE Options tab of Surfer).
[5 empty] | TRICHLOROPROPENE, 1,2,3- | 96-19-5 | TRICHLOROPROPENE, 1,2,3- |  |  | 0.2 | N | V | Y | 115.8 | 1 | Volatile chemical. Collect soil gas data for site-specific evaluation of vapor intrusion hazards if Tier 1 screening levels for this hazard exceeded (see Advanced EHE Options tab of Surfer).
[5 empty] | TRIFLURALIN | 1582-09-8 | TRIFLURALIN | 1e-06 | 1e-05 | 0.2 | N | NV | Y | 16390 | 5 | Not anticipated to be significantly mobile in soil or groundwater. Evaluate potential surface runoff hazards into aquatic habitats on a site-specific basis.
[5 empty] | TRINITROBENZENE, 1,3,5- | 99-35-4 | TRINITROBENZENE, 1,3,5- | 1e-06 | 1e-05 | 0.2 | N | NV | Y | 1683 | 3 | Potentially significant soil leaching hazard and subsequent contamination of groundwater. Batch tests recommended if sol leaching screening level exceeded (see Advanced EHE Options tab of Surfer).
[5 empty] | TRINITROPHENYLMETHYLNITRAMINE, 2,4,6- (TETRYL) | 479-45-8 | TRINITROPHENYLMETHYLNITRAMINE, 2,4,6- (TETRYL) |  |  | 0.2 | N | NV | Y | 4605 | 3 | Potentially significant soil leaching hazard and subsequent contamination of groundwater. Batch tests recommended if sol leaching screening level exceeded (see Advanced EHE Options tab of Surfer).
[5 empty] | TRINITROTOLUENE, 2,4,6- (TNT) | 118-96-7 | TRINITROTOLUENE, 2,4,6- (TNT) | 1e-06 | 1e-05 | 0.2 | N | NV | Y | 2812 | 3 | Potentially significant soil leaching hazard and subsequent contamination of groundwater. Batch tests recommended if sol leaching screening level exceeded (see Advanced EHE Options tab of Surfer).
[5 empty] | VANADIUM | 7440-62-2 | VANADIUM | 1e-06 | 1e-05 | 0.2 | Y | NV | Y |  | 2 | Naturally occurring in soil. Screening levels for leaching of metals from soil and subsequent contamination of groundwater not developed. Batch tests and/or groundwater monitoring recommended if soil background exceeded (see Advanced EHE Options tab of Surfer).
[5 empty] | VINYL CHLORIDE | 75-01-4 | VINYL CHLORIDE | 1e-06 | 1e-06 | 0.2 | N | V | Y | 21.73 | 1 | Volatile chemical. Collect soil gas data for site-specific evaluation of vapor intrusion hazards if Tier 1 screening levels for this hazard exceeded (see Advanced EHE Options tab of Surfer).
[5 empty] | XYLENES | 1330-20-7 | XYLENES |  |  | 0.2 | N | V | N | 382.9 | 1 | Volatile chemical. Collect soil gas data for site-specific evaluation of vapor intrusion hazards if Tier 1 screening levels for this hazard exceeded (see Advanced EHE Options tab of Surfer).
[5 empty] | ZINC | 7440-66-6 | ZINC |  |  | 0.2 | Y | NV | Y |  | 2 | Naturally occurring in soil. Screening levels for leaching of metals from soil and subsequent contamination of groundwater not developed. Batch tests and/or groundwater monitoring recommended if soil background exceeded (see Advanced EHE Options tab of Surfer).

## 3. ESL Surfer - Detailed ESLs
Tier 1 Environmental Screening Levels Surfer (Screening Levels For Specific Environmental Hazards)
Tropical Pacific Edition (Fall 2017, Rev 11/6/17)
TPH (gasolines)
|  |  |  | Terrestrial Ecological Impacts |  | Indoor Air (ug/m3) | Vapor Intrusion into Buildings
|  |  |  | site-specific |  | 293.0429 | (Use soil gas)
|  | Gross Contamination |  |  |  | Human Health Impacts | Direct Exposure
|  | 100 |  |  |  |  | 450.5161
Soil (mg/kg)
|  |  | Soil Tier 1 ESL: |  | 100 | Soil Gas (ug/m3) | Vapor Intrusion
|  |  | Leaching |  |  |  | 586085.7143
695.7318
Groundwater (ug/L)
| Impacts to Aquatic Habitats | [5 empty] | Vapor Intrusion into Buildings
| 500 |  | Lowest GW ESL: |  | 296.8825 |  | (Use soil gas)
|  | Gross Contamination |  |  |  | Human Health Impacts | Drinking Water (toxicity)
|  | 500 |  |  |  |  | 296.8825
Selected Site Scenario
|  |  |  | Land Use: | Unrestricted
|  | Groundwater Utility: |  |  | Drinking Water Resource
|  | Depth of Impacted Soil: |  |  | Shallow
Reference: TPEHE, 2017. Evaluation of Environmental Hazards at Sites with Contaminated Soil and Groundwater, Tropical Pacific Edition (Fall 2017): http://hawaii.gov/health/environmental/hazard/pacificbasin.html
Site Scenarios: Site scenario options based on scenarios used to develop ESL lookup tables.
See also attached Tier 1 ESL Summary Report, Chemical Summary, Glossary and Advanced EHE Overview.

## 4. ESL Surfer - Surfer Report
1Tier 1 ESL SURFER SUMMARY REPORT | [6 empty] | .
Tropical Pacific Edition (Fall 2017, Rev 11/6/17)
Site Name:
Site Address:
Site ID Number:
Date of ESL Search:
Selected Site Scenario
|  | Land Use: |  | Unrestricted
|  | Groundwater Utility: |  | Drinking Water Resource
|  | Depth of Impacted Soil: |  | Shallow
|  | Selected Chemical of Concern: | TPH (gasolines)
Input Site Concentrations
| Soil (mg/kg): | -
| Groundwater (ug/L): | -
| Soil Gas (ug/m3): | -
Soil Environmental Hazards |  |  | Units | Tier 1 Screening Level | 2Potential Hazard? | 3Referenced Table
|  | Direct Exposure: | mg/kg | 450.5161 | - | Table K-1
|  | Vapor Emissions To Indoor Air: | mg/kg | (Use soil gas) | - | Table E-1b
|  | Terrestrial Ecotoxicity: | mg/kg | site-specific | - | Table N
|  | Gross Contamination: | mg/kg | 100 | - | Table H-2
|  | Leaching (threat to groundwater): | mg/kg | 695.7318 | - | Table G-1a
|  | Background: | mg/kg | -
|  | Final Soil Tier 1 ESL: | mg/kg | 100
|  |  | Basis: | Gross Contamination
Groundwater Environmental Hazards |  |  | Units | Tier 1 Screening Level | 2Potential Hazard? | 3Referenced Table
|  | Drinking Water (Toxicity): | ug/L | 296.8825 | - | Table F-3a
|  | Vapor Emissions To Indoor Air: | ug/L | (Use soil gas) | - | Table E-1a
|  | Aquatic Ecotoxicity: | ug/L | 500 | - | Table F-4a
|  | Gross Contamination: | ug/L | 500 | - | Table I-2
|  | Final Groundwater Tier 1 ESL: | ug/L | 296.8825
|  |  | Basis: | Drinking Water Toxicity
Other Tier 1 ESLs: |  |  | Units | ESL | 2Potential Hazard? | 3Referenced Table
|  | Shallow Soil Gas (Vapor Intrusion): | ug/m3 | 586085.7143 | - | Table E-2
|  | Indoor Air: | ug/m3 | 293.0429 | - | Table E-3
Notes:
1. Include Surfer Summary Report in appendices of Environmental Hazard Evaluation (EHE) for contaminants that exceed Tier 1 ESLs (refer to Chapter 3 of main text).
2. Environmental hazard could exist of concentration of contaminant exceeds screening level.
3. Referenced tables presented in Appendix 1 of EHE guidance document (PBEHE 2012).
Reference: TPEHE, 2017. Evaluation of Environmental Hazards at Sites with Contaminated Soil and Groundwater, Tropical Pacific Edition (Fall 2017): http://hawaii.gov/health/environmental/hazard/pacificbasin.html

## 5.ESL Surfer - Chemical Summary
Tier 1 Environmental Screening Levels Surfer Tropical Pacific Edition (Fall 2017, Rev 11/6/17)
Summary of Toxicity and Fate & Transport Information
TPH (gasolines)
Human Toxicty Factors | Value |  | Units | Appendix 1 Reference Table
Cancer Slope Factor - oral | 0.1 |  | (mg/kg-day)-1 | Table H
Cancer Inhalation Unit Risk Factor |  |  | (ug/m3)-1 | Table H
Reference Dose - oral |  |  | mg/kg-day | Table H
Reference Dose - inhalation | 0.03 |  | (mg/m3) | Table H
Gastro-Intestinal Absorption Factor | 13.86 |  | unitless | Table H
Skin Absorption Factor | 1 |  | unitless | Table H
Target Excess Cancer Risk Used: | 0 |  | unitless | Table I-1
Target Hazard Quotient Used: | 1 |  | unitless | Table I-1
Aquatic Habitat Protection Goals | Value |  | Units | Appendix 1 Reference Table
Freshwater Chronic Goal | 500 |  | ug/L | Table D-4a
Marine Chronic Goal | 3700 |  | ug/L | Table D-4a
Estuary Chronic Goal | 500 |  | ug/L | Table D-4a
Freshwater Acute Goal | 5000 |  | ug/L | Table D-4a
Marine Acute Goal | 5000 |  | ug/L | Table D-4a
Estuary Acute Goal | 5000 |  | ug/L | Table D-4a
*Bioaccumulation Goal | - |  | ug/L | Table D-4f
*Bioaccumulation goals used to screen surface water only (refer to Volume 1, Chapter 2 of EAL text).
Fate & Transport Information | Value |  | Units | Appendix 1 Reference Table
Molecular Weight | 119 |  |  | Table H
Physical State | volatile | liquid |  | Table H
Organic Carbon Partition Coeff. (koc) | 1778 |  | cm3/g | Table H
Diffusivity in air | 0.07 |  | cm2/s | Table H
Diffusivity in water | 1e-05 |  | cm2/s | Table H
Solubility (water) | 150 |  | mg/L | Table H
Henry's Law Constant | 300 |  | atm-m3/mol | Table H
Henry's Law Constant | 0.33 |  | unitless | Table H
*Potential Health Effects | Target Organs & Health Effect
Carcinogen
Mutagen
Alimentary Tract | X
Cardiovascular
Developmental
Endocrine
Eye
Hematologic | X
Immune
Kidney | X
Nervous | X
Reproductive
Respiratory
Skin
Other | X
*Not intended to serve as a comprehensive source of toxicological information. Ultimate potential health effects dependent on exposure dose, duration of exposure and numerous other factors. Refer to Appendix 1, Table J for specific references.
Reference: TPEHE, 2017. Evaluation of Environmental Hazards at Sites with Contaminated Soil and Groundwater, Tropical Pacific Edition (Fall 2017): http://hawaii.gov/health/environmental/hazard/pacificbasin.html

## 6. Advanced EHE Options
Example advanced Environmental Hazard Evaluation options when Tier 1 ESLs exceeded and cleanup to ESLs is not feasible (see also Chapter 4 of EHE Guidance)
Tropical Pacific Edition (Fall 2017)
SOIL
| Direct Exposure: | Use Tier 2, Direct Exposure Spreadsheet to calculate more site-specific screening levels. Refer to Tier 2 action levels for arsenic, dioxin and technical chlordane (see Chapter 4 of EHE guidance)
| Vapor Emissions To Indoor Air: | Proceed directly to site-specific vapor intrusion evaluation (e.g., collection of soil gas data an comparison to screening levels). Input site-specific data into Tier 1 soil vapor intrusion models (not generally recommended).
| Terrestrial Ecotoxicity: | No further action required if site lacks sigificant terrestrial eco habitats or threatened/endangered species. Proceed to site-specific assessment if significant habitats or threatened/endangered species are present.
| Gross Contamination: | Inspect site (or boring cuttings) for potential gross contamination concerns. Include future management of grossly contaminated soil in an Environmental Hazard Management Plan if identified and left in place at the site.
| Leaching: | Use laboratory batch test to evaluate contaminant mobility and potential groundwater impacts (see Chapter 4 of EHE guidance).
GROUNDWATER
| Drinking Water (Toxicity): | No Tier 2 option for adustment of promulgated Maximum Contaminant Levels (MCLs). Refer to USEPA Tapwater Screening Levels. Review updated toxicity data used in model to develop risk-based action level for drinking water concerns in cases where a promulgated MCL was not available.
| Vapor Emissions To Indoor Air: | Proceed directly to site-specific vapor intrusion evaluation (e.g., collection of soil gas data an comparison to screening levels). Input site-specific data into Tier 1 soil vapor intrusion models (not generally recommended).
| Aquatic Ecotoxicity: | No Tier 2 option for adustment of promulgated Surface Water Standards (refer to Table F-4d). Review aquatic ecotoxicity data used to develop chronic or acute action levels in cases where a promulgated standard is not available.
| Gross Contamination: | Inspect site (or boring cuttings) for potential gross contamination concerns. Include future management of grossly contaminated soil in an Environmental Hazard Management Plan if identified and left in place at the site.
SOIL GAS
Vapor Intrusion: |  | Input site-specific building design and ventilation data into Tier 1 soil gas vapor intrusion models. Evalaute need to proceed to indoor air study.
Leachate Migration: |  | Evaluate potential threat to groundwater, including potential for leachate to migrate downwards. Remediate source area and carry out soil vapor extraction as needed to protect groundwater.
| Soil and Groundwater Background | Review published or site-specific data to evaluate natural background concentrations of metals in soil or groundwater if Tier 1 EAL exceeded and no known potential source of a release.
Reference: Reference: TPEHE, 2017. Evaluation of Environmental Hazards at Sites with Contaminated Soil and Groundwater, Tropical Pacific Edition (Fall 2017): http://hawaii.gov/health/environmental/hazard/pacificbasin.html

## 7. ESL Surfer - Glossary
Tier 1 Environmental Action Levels Surfer Tropical Pacific Edition (Fall 2017)
GLOSSARY
Site Scenarios
Land Use: Unrestricted land use includes single-family homes and high-density housing areas. Also appropriate for other sensitive property uses, including schools, day care centers, medical facilities, etc.
Groundwater Utility: Groundwater categorized as drinking water or nondrinking water resource. Assume all first-encountered groundwater is a current or potential source of drinking water unless otherwise directed by the overseeing regulatory agency.
Depth to Impacted Soil: Shallow soil defined as soil that may be exposed during future landscaping or other digging activities. More conservative exposure assumptions apply. Default depth of 0-3m assumed for single-family home lots. Depth of one-meter or less may be appropriate for high-density residential complexes or commercial/industrial sites with proper safeguards to prevent future exposure.
Thin Soil Covers: Default leaching threat applies to sites with at least one meter of clean soil over bedrock. Elevated leaching threat and more conservative screening levels for leaching of some chemicals from soil applies to sites with thin (<1m) soil cover over bedrock. Refer to Appendix 1 of EHE guidance. Primarily affects leaching based soil screening levels for organochlorine pesticides and similar chemicals with a sorption coefficient between 5,000 cm3/g and 100,000 cm3/gram.
Soil ESLS:
Direct Exposure: Address direct exposure and toxicity to humans. Includes incidental ingestion, dermal contact and inhalation of vapors or dust particles in outdoor air.
Vapor Emissions To Indoor Air: Address potential impacts to indoor air due to the intrusion of vapors from underlying, contaminated soil.
Terrestrial Ecological Impacts: Address potential toxicity to terrestrial flora and fauna. For use in developed urban areas only.
Gross Contamination: Address odor, nuisance, generation of explosive vapors and other, non-risk related hazards posed by heavily contaminated soil.
Leaching: Address potential leaching of chemicals from soil and subsequent impact on shallow groundwater. Action levels for metals not included (must be evaluated on a site-by-site basis).
Groundwater ESLs:
Drinking Water (Toxicity): Address potential toxicity to humans using the water as a drinking water resource. Based on promulgated Primary Maximum Contaminant Levels (Primary MCLs) or equivalent.
Vapor Emissions To Indoor Air: Address potential impacts to indoor air due to the intrusion of vapors from underlying, contaminated groundwater.
Discharges to Surface Water: Address potential chronic impacts to aquatic organisms. Promulgated chronic surface water standard or equivalent.
Gross Contamination: Address odor, nuisance, generation of explosive vapors and other, non-risk related hazards posed by heavily contamniated groundwater. For drinking water resources, Secondary Maximum Contaminant Level (Secondary MCL) or equivalent for taste and odor concerns also considered.
Soil Gas ESLs for Leachate Evaluation:
Potential Impacts to Groundwater: Soil gas screening level correlative to/at equilibrium with volatile chemical in vadose-zone leachate at target groundwater concentration; does not take into account attenuation and dilution during downward migration.
Indoor Air and Vapor Intrusion Soil Gas ESLs:
Indoor Air: Address direct exposure to volatile chemicals via inhalation.
Soil Gas: Address intrusion of subsurface vapors into a building and subsequent impacts to indoor air. Soil gas screening levels apply to subslab soil gas.

## Surfer Compiler TPESLs (hidden)
ESL Surfer Compiler Worksheet | HIDE IN PUBLIC VERSION OF SURFER |  | Drinking Water Resource
(Write Protection Password: "ESL"; used to compile and generate ESL Surfer worksheets)
Site Scenario Selected:
Chemical Selected: | TPH (gasolines)
Land Use: | Unrestricted
Groundwater Utility: | Drinking Water Resource
Depth of Impacted Soil: | Shallow
Site Soil Concentration (mg/kg): | -
Site Groundwater Concentration (ug/L): | -
Soil Tier 1 ESL Tables | Land Use | *Depth to Impacted Soil | Groundwater Utility | Selected?
Table A-1: | Unrestricted | Shallow | Drinking Water Resource | YES
Table A-2: | Commercial/Industrial Only | Shallow | Drinking Water Resource | NO
Table B-1: | Unrestricted | Shallow | Nondrinking Water Resource | NO
Table B-2: | Commercial/Industrial Only | Shallow | Nondrinking Water Resource | NO
Table C-1: | Unrestricted | Deep | Drinking Water Resource | NO
Table C-2: | Commercial/Industrial Only | Deep | Drinking Water Resource | NO
Table D-1: | Unrestricted | Deep | Nondrinking Water Resource | NO
Table D-2: | Commercial/Industrial Only | Deep | Nondrinking Water Resource | NO
*Default Shallow Soil <3m bgs, Deep Soil >3m bgs
Soil Screening Levels (mg/kg)
Table Referenced: | Table A-1: | Referenced Table
Direct Exposure
Unrestricted: | 450.5161 | Table K-1
Commercial or Industrial: | 2008.7717 | Table K-2
Construction/Trench Worker | 2008.7717 | Table K-3
Final Direct Exposure: | 450.5161 | Table K-1
Vapor Intrusion
Unrestricted: | (Use soil gas) | Table E-1b
Commercial or Industrial: | (Use soil gas) | Table E-1b
Final Vapor Intrusion: | (Use soil gas) | Table E-1b
Leaching
Drinking Water Resource (default): | 695.7318 | Table G-1a
Nondrinking Water Resource (default): | 1171.729 | Table G-1a
Final Leaching: | 695.7318 | Table G-1a
Terrestrial Ecotoxicity
Unrestricted: | site-specific | Table N
Commercial or Industrial: | site-specific | Table N
Final Terrestrial Ecotoxicity: | site-specific | Table N
Gross Contamination
Residential Shallow Soil: | 100 | Table H-2
Residential Deep Soil: | 2008.7717 | Table H-3
Final Residential Action Level: | 100
Commercial/Industrial Shallow Soil: | 500 | Table H-2
Commercial/Industrial Deep Soil: | 2008.7717 | Table H-3
Final Commercial/Industrial Action Level: | 500
Final Gross Contamination: | 100 | Table H-2
Lowest Soil ESL: | 100
Background: | -
Final Tier 1 Soil ESL: | 100
Basis: | Gross Contamination
Groundwater Screening Levels (ug/L) |  | Referenced Table
Drinking Water Toxicity | 296.8825 | Table F-3a
Vapor Intrusion
Unrestricted: | (Use soil gas) | Table E-1a
Commercial or Industrial: | (Use soil gas) | Table E-1a
Final Vapor Intrusion: | (Use soil gas) | Table E-1a
Aquatic Ecotoxicity | 500 | Table F-4a
Gross Contamination
Drinking Water: | 500 | Table I-2
Nondrinking Water: | 5000 | Table I-3
Final Gross Contamination: | 500 | Table I-2
Final Tier 1 GW ESL: | 296.8825
Basis: | Drinking Water Toxicity
Indoor Air and Soil Gas Screening Levels for Vapor Intrusion (ug/m3) |  | Referenced Table
Indoor Air
Unrestricted: | 293.0429 | Table E-3
Commercial or Industrial: | 1230.78 | Table E-3
Final Indoor Air: | 293.0429 | Table E-3
Soil Gas
Unrestricted: | 586085.7143 | Table E-2
Commercial or Industrial: | 4923120 | Table E-2
Final Soil Gas: | 586085.7143 | Table E-2

## Summary Table A (SS & DW)
TABLE A. SOIL AND GROUNDWATER SCREENING LEVELS Shallow Soils (<3m bgs) Groundwater IS Current or Potential Source of Drinking Water
| 1Shallow Soil |  | 3Groundwater (ug/L)
CHEMICAL PARAMETER | 2Unrestricted Land Use (mg/kg) | Commercial/ Industrial Land Use Only (mg/kg)
ACENAPHTHENE | 39.6061 | 39.6061 | 15
ACENAPHTHYLENE | 5.512 | 5.512 | 13
ACETONE | 1.0105 | 1.0105 | 1500
ALDRIN | 2.7904 | 2.7904 | 0.00014
AMETRYN | 12.8298 | 12.8298 | 180.4945
AMINO,2- DINITROTOLUENE,3,6- | 0.8456 | 0.8456 | 18
AMINO,4- DINITROTOLUENE,2,6- | 0.51676 | 0.51676 | 11
ANTHRACENE | 1.4113 | 1.4113 | 0.02
ANTIMONY | 6.2571 | 93.44 | 6
ARSENIC | 24 | 95 | 10
ATRAZINE | 0.012624 | 0.012624 | 0.33873
BARIUM | 1000 | 2500 | 220
BENOMYL | 0.0078133 | 0.0078133 | 0.14
BENZENE | 0.2983 | 0.2983 | 5
BENZO(a)ANTHRACENE | 3.3267 | 3.3267 | 0.027
BENZO(a)PYRENE | 3.5639 | 5.8505 | 0.06
BENZO(b)FLUORANTHENE | 11.4822 | 21.4263 | 0.21534
BENZO(g,h,i)PERYLENE | 34.528 | 34.528 | 0.13
BENZO(k)FLUORANTHENE | 39.0034 | 39.0034 | 0.4
BERYLLIUM | 31.1141 | 152.95 | 0.66
BIPHENYL, 1,1- | 10.1571 | 42.6997 | 0.5
BIS(2-CHLOROETHYL)ETHER | 7.4807e-05 | 7.4807e-05 | 0.01372
BIS(2-CHLORO-1-METHYLETHYL)ETHER | 0.0040411 | 0.0040411 | 0.37323
BIS(2-ETHYLHEXYL)PHTHALATE | 38.7555 | 64.611 | 3
BORON | 1000 | 2500 | 1000
BROMODICHLOROMETHANE | 0.0024803 | 0.0024803 | 0.13541
BROMOFORM | 0.86339 | 0.86339 | 100
BROMOMETHANE | 0.2229 | 0.36124 | 7.6042
CADMIUM | 14.2152 | 74.1109 | 0.25
CARBON TETRACHLORIDE | 0.10002 | 0.72815 | 5
CHLORDANE (TECHNICAL) | 7.5701 | 7.5701 | 0.004
CHLOROANILINE, p- | 0.0072905 | 0.0072905 | 0.38954
CHLOROBENZENE | 1.4517 | 1.4517 | 25
CHLOROETHANE | 1.1501 | 1.1501 | 16
CHLOROFORM | 0.026092 | 0.18995 | 28
CHLOROMETHANE | 4.0123 | 10.6652 | 187.7143
CHLOROPHENOL, 2- | 0.011606 | 0.011606 | 0.18
CHROMIUM (Total) | 1145 | 1145 | 11
CHROMIUM III | 1000 | 2500 | 20
CHROMIUM VI | 30.0683 | 484.8932 | 0.043068
CHRYSENE | 29.963 | 29.963 | 1
COBALT | 80 | 80 | 6.0165
COPPER | 625.7143 | 2500 | 3.1
CYANIDE (Free) | 4.7523 | 31.3792 | 1
CYCLO-1,3,5-TRIMETHYLENE-2,4,6-TRINITRAMINE (RDX) | 0.010472 | 0.010472 | 0.70826
DALAPON | 0.15947 | 0.15947 | 300
DIBENZO(a,h)ANTHTRACENE | 1.1482 | 9.5603 | 0.021534
DIBROMO,1,2- CHLOROPROPANE,3- | 0.0040308 | 0.0040308 | 0.2
DIBROMOCHLOROMETHANE | 0.0093894 | 0.0093894 | 0.92748
DIBROMOETHANE, 1,2- | 0.00053041 | 0.00053041 | 0.05
DICHLOROBENZENE, 1,2- | 0.75355 | 0.75355 | 10
DICHLOROBENZENE, 1,3- | 2.5127 | 2.5127 | 22
DICHLOROBENZENE, 1,4- | 0.054557 | 0.38598 | 5
DICHLOROBENZIDINE, 3,3- | 0.091679 | 0.091679 | 0.17313
DICHLORODIPHENYLDICHLOROETHANE (DDD) | 2.2607 | 9.574 | 0.011
DICHLORODIPHENYLDICHLOROETHYLENE (DDE) | 1.9834 | 9.3083 | 0.046215
DICHLORODIPHENYLTRICHLOROETHANE (DDT) | 1.8552 | 1.8552 | 0.001
DICHLOROETHANE, 1,1- | 0.11182 | 0.11182 | 2.7926
DICHLOROETHANE, 1,2- | 0.023082 | 0.07011 | 5
DICHLOROETHYLENE, 1,1- | 1.1666 | 1.1666 | 7
DICHLOROETHYLENE, Cis 1,2- | 0.35665 | 2.2416 | 70
DICHLOROETHYLENE, Trans 1,2- | 3.5665 | 6.4919 | 100
DICHLOROPHENOL, 2,4- | 0.0073286 | 0.0073286 | 0.3
DICHLOROPHENOXYACETIC ACID (2,4-D) | 0.34432 | 0.34432 | 70
DICHLOROPROPANE, 1,2- | 0.13728 | 0.13728 | 5
DICHLOROPROPENE, 1,3- | 0.0020595 | 0.0020595 | 0.06
DIELDRIN | 2.5285 | 7.8546 | 0.0019
DIETHYLPHTHALATE | 3.6576 | 3.6576 | 210
DIMETHYLPHENOL, 2,4- | 8.9809 | 8.9809 | 110
DIMETHYLPHTHALATE | 25.5647 | 25.5647 | 1100
DINITROBENZENE, 1,3- | 0.11705 | 0.11705 | 2.0055
DINITROPHENOL, 2,4- | 1.0939 | 1.0939 | 14.3
DINITROTOLUENE, 2,4- (2,4-DNT) | 0.024013 | 0.024013 | 0.25132
DINITROTOLUENE, 2,6- (2,6-DNT) | 0.0050647 | 0.0050647 | 0.051939
DIOXANE, 1,4- | 0.00021224 | 0.00021224 | 0.45999
DIOXIN (TEQ) | 0.00048062 | 0.0043255 | 3.1e-09
DIURON | 0.72641 | 0.72641 | 40.1099
ENDOSULFAN | 4.4273 | 4.4273 | 0.0087
ENDRIN | 3.7928 | 10.07 | 0.0023
ETHANOL | 4.5168 | 4.5168 | 50000
ETHYLBENZENE | 0.89854 | 0.89854 | 7.3
FLUORANTHENE | 28.86 | 28.86 | 0.8
FLUORENE | 31.131 | 31.131 | 3.9
GLYPHOSATE | 500 | 627.48 | 1800
HEPTACHLOR | 1.3596 | 6.3373 | 0.0036
HEPTACHLOR EPOXIDE | 0.20336 | 3.0368 | 0.0036
HEXACHLOROBENZENE | 0.07752 | 0.07752 | 0.0003
HEXACHLOROBUTADIENE | 0.041141 | 0.041141 | 0.20329
HEXACHLOROCYCLOHEXANE (gamma) LINDANE | 0.029358 | 0.029358 | 0.063
HEXACHLOROETHANE | 0.023005 | 0.023005 | 0.40448
HEXAZINONE | 14.216 | 14.216 | 661.8132
INDENO(1,2,3-cd)PYRENE | 11.4822 | 30.7673 | 0.095
ISOPHORONE | 0.88823 | 0.88823 | 82.0087
LEAD | 200 | 800 | 2.5
MERCURY | 4.6926 | 70.0663 | 0.77
METHOXYCHLOR | 5.388 | 5.388 | 0.019
METHYL ETHYL KETONE | 6.1591 | 6.1591 | 5586.7347
METHYL ISOBUTYL KETONE | 0.5033 | 0.5033 | 170
METHYL MERCURY | 1.5643 | 23.36 | 0.0028
METHYL TERT BUTYL ETHER | 0.027905 | 0.027905 | 5
METHYLENE CHLORIDE | 0.12045 | 0.12045 | 5
METHYLNAPHTHALENE, 1- | 0.88791 | 0.88791 | 2.1
METHYLNAPHTHALENE, 2- | 1.9485 | 1.9485 | 4.7
MOLYBDENUM | 78.2143 | 1168 | 100.2747
NAPHTHALENE | 3.1084 | 3.1084 | 12
NICKEL | 410 | 750.7251 | 8.2
NITROBENZENE | 0.0052969 | 0.0052969 | 0.14038
NITROGLYCERIN | 0.038552 | 0.038552 | 2.0055
NITROTOLUENE, 2- | 0.021814 | 0.021814 | 0.35413
NITROTOLUENE, 3- | 0.12103 | 0.12103 | 2.0055
NITROTOLUENE, 4- | 0.29374 | 0.29374 | 4.8693
PENTACHLOROPHENOL | 0.098272 | 0.098272 | 1
PENTAERYTHRITOLTETRANITRATE (PETN) | 2.0948 | 2.0948 | 19.4771
PERCHLORATE | 0.007 | 0.007 | 15
PHENANTHRENE | 22.9298 | 22.9298 | 4.6
PHENOL | 0.15539 | 0.15539 | 5
POLYCHLORINATED BIPHENYLS (PCBs) | 1.1742 | 9.7471 | 0.014
PROPICONAZOLE | 24.5381 | 24.5381 | 95
PYRENE | 41.4944 | 41.4944 | 4.6
SELENIUM | 78.2132 | 1167.9427 | 5
SILVER | 78.2143 | 1168 | 0.06
SIMAZINE | 0.015789 | 0.015789 | 0.64924
STYRENE | 0.91432 | 0.91432 | 10
TERBACIL | 2.1683 | 2.1683 | 260.7143
tert-BUTYL ALCOHOL | 0.032426 | 0.032426 | 5.2176
TETRACHLOROETHANE, 1,1,1,2- | 0.018043 | 0.018043 | 0.6055
TETRACHLOROETHANE, 1,1,2,2- | 0.0014002 | 0.0014002 | 0.077544
TETRACHLOROETHYLENE | 0.098382 | 0.63743 | 5
TETRACHLOROPHENOL, 2,3,4,6- | 0.055842 | 0.055842 | 1.2
TETRANITRO-1,3,5,7-TETRAAZOCYCLOOCTANE (HMX) | 19.414 | 19.414 | 220
THALLIUM | 0.78214 | 11.68 | 2
TOLUENE | 0.78198 | 0.78198 | 9.8
TOXAPHENE | 0.49324 | 2.0889 | 0.0002
TPH (gasolines) | 100 | 500 | 296.8825
TPH (middle distillates) | 219.048 | 500 | 401.0989
TPH (residual fuels) | 500 | 2500 | 500
TRICHLOROBENZENE, 1,2,4- | 0.17652 | 1.4139 | 70
TRICHLOROETHANE, 1,1,1- | 1.2409 | 1.2409 | 11
TRICHLOROETHANE, 1,1,2- | 0.0089162 | 0.062413 | 5
TRICHLOROETHYLENE | 0.089162 | 0.35763 | 5
TRICHLOROPHENOL, 2,4,5- | 2.9162 | 2.9162 | 11
TRICHLOROPHENOL, 2,4,6- | 0.30998 | 0.30998 | 4.9
TRICHLOROPHENOXYACETIC ACID, 2,4,5- (2,4,5-T) | 3.5622 | 3.5622 | 200.5495
TRICHLOROPHENOXYPROPIONIC ACID, 2,4,5- (2,4,5-TP) | 0.873 | 0.873 | 30
TRICHLOROPROPANE, 1,2,3- | 1.5313e-05 | 1.5313e-05 | 0.0007178
TRICHLOROPROPENE, 1,2,3- | 0.081093 | 0.081093 | 0.61927
TRIFLURALIN | 5.9185 | 5.9185 | 1.14
TRINITROBENZENE, 1,3,5- | 2.7938 | 2.7938 | 10
TRINITROPHENYLMETHYLNITRAMINE, 2,4,6- (TETRYL) | 30.6612 | 30.6612 | 40.1099
TRINITROTOLUENE, 2,4,6- (TNT) | 1.2122 | 1.2122 | 2.5969
VANADIUM | 770 | 770 | 27
VINYL CHLORIDE | 0.036336 | 0.35481 | 2
XYLENES | 1.3589 | 1.3589 | 13
ZINC | 1000 | 2500 | 81
Electrical Conductivity (mS/cm, USEPA Method 120.1 MOD) | 2.0 | 4.0 | -
Sodium Adsorption Ratio | 5.0 | 12 | -
Notes:
1. Shallow soils defined as soils less than or equal to 3 meters (approximately 10 feet) below ground surface for residential/unrestricted land use and less than one meter (approximately three feet) for commercial/industrial sites.
2. Category "Unrestricted Land Use" generally considered adequate for residential and other sensitive uses (e.g., schools, day-care centers, hospitals, etc.)
3. Assumes potential discharge of groundwater into a freshwater, marine or estuary surface water system.
Source of soil ESLs: Refer to Appendix 1, Tables A-1 and A-2.
Source of groundwater ESLs: Refer to Appendix 1, Table F-1a. Compare to dissolved-phase concentration.
Soil data should be reported on dry-weight basis (see Appendix 1, Section 7.2).
Soil ESLs intended to address direct-exposure, groundwater protection and nuisance concerns under
noted land-use scenarios. Soil gas data should be collected for additional evaluation of potential indoor-air impacts at
sites with significant areas of VOC-impacted soil (refer to Section 4.5 and Table G).
Groundwater ESLs intended to be address drinking water, surface water, indoor-air and nuisance concerns. Use in conjunction
with soil gas screening levels to more closely evaluate potential vapor intrusion hazards if groundwater screening
levels for this concern approached or exceeded (refer to Section 4.5 and Table G).
Aquatic habitat goals for bioaccumulation concerns not considered in selection of groundwater goals (refer to Section 2.2).
Refer to appendices for summary of ESL components.
Soil and water ESLs for ethanol based on gross contamination concerns (see Appendix 1, Chapter 6 and related tables).
TPH -Total Petroleum Hydrocarbons. TPH ESLs must be used in conjunction with ESLs for related chemicals (e.g., BTEX, PAHs,
oxidizers, etc.). See Volume 1, Section 2.2 and Appendix 1, Chapter 6.

## Summary Table B (SS & NDW)
TABLE B. SOIL AND GROUNDWATER SCREENING LEVELS Shallow Soils (<3m bgs) Groundwater IS NOT a Current or Potential Source of Drinking Water
| 1Shallow Soil |  | 3Groundwater (ug/L)
CHEMICAL PARAMETER | 2Unrestricted Land Use (mg/kg) | Commercial/ Industrial Land Use Only (mg/kg)
ACENAPHTHENE | 39.6061 | 39.6061 | 15
ACENAPHTHYLENE | 5.512 | 5.512 | 13
ACETONE | 1.0105 | 1.0105 | 1500
ALDRIN | 2.7904 | 2.7904 | 0.00014
AMETRYN | 49.7569 | 49.7569 | 700
AMINO,2- DINITROTOLUENE,3,6- | 0.8456 | 0.8456 | 18
AMINO,4- DINITROTOLUENE,2,6- | 0.51676 | 0.51676 | 11
ANTHRACENE | 1.4113 | 1.4113 | 0.02
ANTIMONY | 6.2571 | 93.44 | 30
ARSENIC | 24 | 95 | 36
ATRAZINE | 0.4472 | 0.4472 | 12
BARIUM | 1000 | 2500 | 220
BENOMYL | 0.0078133 | 0.0078133 | 0.14
BENZENE | 0.76939 | 4.2537 | 71.3
BENZO(a)ANTHRACENE | 3.3267 | 3.3267 | 0.027
BENZO(a)PYRENE | 3.5639 | 5.8505 | 0.06
BENZO(b)FLUORANTHENE | 11.4822 | 67.6603 | 0.68
BENZO(g,h,i)PERYLENE | 34.528 | 34.528 | 0.13
BENZO(k)FLUORANTHENE | 39.0034 | 39.0034 | 0.4
BERYLLIUM | 31.1141 | 152.95 | 0.66
BIPHENYL, 1,1- | 10.1571 | 42.6997 | 5
BIS(2-CHLOROETHYL)ETHER | 0.0078962 | 0.067413 | 175.6561
BIS(2-CHLORO-1-METHYLETHYL)ETHER | 0.0040411 | 0.0040411 | 0.37323
BIS(2-ETHYLHEXYL)PHTHALATE | 38.7555 | 64.611 | 3
BORON | 1000 | 2500 | 1000
BROMODICHLOROMETHANE | 0.01622 | 0.11808 | 114.993
BROMOFORM | 1.9858 | 1.9858 | 230
BROMOMETHANE | 0.2229 | 0.76009 | 16
CADMIUM | 14.2152 | 74.1109 | 0.25
CARBON TETRACHLORIDE | 0.10002 | 0.72815 | 9.8
CHLORDANE (TECHNICAL) | 7.5701 | 7.5701 | 0.004
CHLOROANILINE, p- | 0.3556 | 0.3556 | 19
CHLOROBENZENE | 1.4517 | 1.4517 | 25
CHLOROETHANE | 11.5015 | 11.5015 | 160
CHLOROFORM | 0.026092 | 0.18995 | 28
CHLOROMETHANE | 4.0123 | 10.6652 | 187.7143
CHLOROPHENOL, 2- | 0.11606 | 0.11606 | 1.8
CHROMIUM (Total) | 1145 | 1145 | 11
CHROMIUM III | 1000 | 2500 | 20
CHROMIUM VI | 30.0683 | 484.8932 | 11
CHRYSENE | 29.963 | 29.963 | 1
COBALT | 80 | 80 | 19
COPPER | 625.7143 | 2500 | 3.1
CYANIDE (Free) | 4.7523 | 31.3792 | 1
CYCLO-1,3,5-TRIMETHYLENE-2,4,6-TRINITRAMINE (RDX) | 1.1681 | 1.1681 | 79
DALAPON | 0.15947 | 0.15947 | 300
DIBENZO(a,h)ANTHTRACENE | 1.1482 | 21.0949 | 0.8
DIBROMO,1,2- CHLOROPROPANE,3- | 0.0040308 | 0.0040308 | 0.2
DIBROMOCHLOROMETHANE | 0.3442 | 0.3442 | 34
DIBROMOETHANE, 1,2- | 0.0010002 | 0.0072815 | 18.6177
DICHLOROBENZENE, 1,2- | 1.055 | 1.055 | 14
DICHLOROBENZENE, 1,3- | 2.5127 | 2.5127 | 22
DICHLOROBENZENE, 1,4- | 0.054557 | 0.39718 | 9.4
DICHLOROBENZIDINE, 3,3- | 1.2056 | 2.3829 | 4.5
DICHLORODIPHENYLDICHLOROETHANE (DDD) | 2.2607 | 9.574 | 0.011
DICHLORODIPHENYLDICHLOROETHYLENE (DDE) | 1.9834 | 9.3083 | 0.41
DICHLORODIPHENYLTRICHLOROETHANE (DDT) | 1.8552 | 1.8552 | 0.001
DICHLOROETHANE, 1,1- | 0.37508 | 1.8819 | 47
DICHLOROETHANE, 1,2- | 0.023082 | 0.16804 | 182.4562
DICHLOROETHYLENE, 1,1- | 4.1666 | 4.1666 | 25
DICHLOROETHYLENE, Cis 1,2- | 0.35665 | 2.4965 | 620
DICHLOROETHYLENE, Trans 1,2- | 3.5665 | 24.9653 | 558
DICHLOROPHENOL, 2,4- | 0.073286 | 0.073286 | 3
DICHLOROPHENOXYACETIC ACID (2,4-D) | 0.34432 | 0.34432 | 70
DICHLOROPROPANE, 1,2- | 0.1622 | 1.1808 | 100
DICHLOROPROPENE, 1,3- | 0.0020595 | 0.0020595 | 0.06
DIELDRIN | 2.5285 | 7.8546 | 0.0019
DIETHYLPHTHALATE | 3.6576 | 3.6576 | 210
DIMETHYLPHENOL, 2,4- | 8.9809 | 8.9809 | 110
DIMETHYLPHTHALATE | 25.5647 | 25.5647 | 1100
DINITROBENZENE, 1,3- | 0.58366 | 0.58366 | 10
DINITROPHENOL, 2,4- | 1.0939 | 1.0939 | 14.3
DINITROTOLUENE, 2,4- (2,4-DNT) | 0.8695 | 0.8695 | 9.1
DINITROTOLUENE, 2,6- (2,6-DNT) | 0.36252 | 1.5365 | 81
DIOXANE, 1,4- | 5.3887 | 23.0697 | 50000
DIOXIN (TEQ) | 0.00048062 | 0.0043255 | 3.1e-09
DIURON | 1.0866 | 1.0866 | 60
ENDOSULFAN | 4.4273 | 4.4273 | 0.0087
ENDRIN | 3.7928 | 10.07 | 0.0023
ETHANOL | 4.5168 | 4.5168 | 50000
ETHYLBENZENE | 0.89854 | 0.89854 | 7.3
FLUORANTHENE | 28.86 | 28.86 | 0.8
FLUORENE | 31.131 | 31.131 | 3.9
GLYPHOSATE | 500 | 627.48 | 1800
HEPTACHLOR | 1.3596 | 6.3373 | 0.0036
HEPTACHLOR EPOXIDE | 0.20336 | 3.0368 | 0.0036
HEXACHLOROBENZENE | 0.07752 | 0.07752 | 0.0003
HEXACHLOROBUTADIENE | 0.060712 | 0.060712 | 0.3
HEXACHLOROCYCLOHEXANE (gamma) LINDANE | 0.029358 | 0.029358 | 0.063
HEXACHLOROETHANE | 0.68251 | 0.68251 | 12
HEXAZINONE | 365.1668 | 365.1668 | 17000
INDENO(1,2,3-cd)PYRENE | 11.4822 | 30.7673 | 0.095
ISOPHORONE | 9.9645 | 9.9645 | 920
LEAD | 200 | 800 | 2.5
MERCURY | 4.6926 | 70.0663 | 0.77
METHOXYCHLOR | 5.388 | 5.388 | 0.019
METHYL ETHYL KETONE | 15.4344 | 15.4344 | 14000
METHYL ISOBUTYL KETONE | 0.5033 | 0.5033 | 170
METHYL MERCURY | 1.5643 | 23.36 | 0.0028
METHYL TERT BUTYL ETHER | 2.3082 | 10.046 | 1800
METHYLENE CHLORIDE | 21.6713 | 36.1354 | 1500
METHYLNAPHTHALENE, 1- | 0.88791 | 0.88791 | 2.1
METHYLNAPHTHALENE, 2- | 1.9485 | 1.9485 | 4.7
MOLYBDENUM | 78.2143 | 1168 | 370
NAPHTHALENE | 3.1084 | 3.1084 | 12
NICKEL | 410 | 750.7251 | 8.2
NITROBENZENE | 5.5889 | 14.3379 | 380
NITROGLYCERIN | 0.34602 | 0.34602 | 18
NITROTOLUENE, 2- | 3.1602 | 4.3736 | 71
NITROTOLUENE, 3- | 1.2643 | 2.5347 | 42
NITROTOLUENE, 4- | 2.775 | 2.775 | 46
PENTACHLOROPHENOL | 0.77635 | 0.77635 | 7.9
PENTAERYTHRITOLTETRANITRATE (PETN) | 25.2855 | 328.2651 | 21500
PERCHLORATE | 1.2 | 1.2 | 600
PHENANTHRENE | 22.9298 | 22.9298 | 4.6
PHENOL | 1.8025 | 1.8025 | 58
POLYCHLORINATED BIPHENYLS (PCBs) | 1.1742 | 9.7471 | 0.014
PROPICONAZOLE | 24.5381 | 24.5381 | 95
PYRENE | 41.4944 | 41.4944 | 4.6
SELENIUM | 78.2132 | 1167.9427 | 5
SILVER | 78.2143 | 1168 | 0.06
SIMAZINE | 0.21887 | 0.21887 | 9
STYRENE | 2.9258 | 2.9258 | 32
TERBACIL | 2.1683 | 2.1683 | 260.7143
tert-BUTYL ALCOHOL | 91.4674 | 111.8632 | 18000
TETRACHLOROETHANE, 1,1,1,2- | 0.32182 | 0.32182 | 10.8
TETRACHLOROETHANE, 1,1,2,2- | 0.010347 | 0.075326 | 200
TETRACHLOROETHYLENE | 0.098382 | 0.71622 | 53
TETRACHLOROPHENOL, 2,3,4,6- | 0.055842 | 0.055842 | 1.2
TETRANITRO-1,3,5,7-TETRAAZOCYCLOOCTANE (HMX) | 19.414 | 19.414 | 220
THALLIUM | 0.78214 | 11.68 | 6
TOLUENE | 0.78198 | 0.78198 | 9.8
TOXAPHENE | 0.49324 | 2.0889 | 0.0002
TPH (gasolines) | 100 | 500 | 500
TPH (middle distillates) | 219.048 | 500 | 640
TPH (residual fuels) | 500 | 2500 | 640
TRICHLOROBENZENE, 1,2,4- | 0.17652 | 1.4139 | 110
TRICHLOROETHANE, 1,1,1- | 1.2409 | 1.2409 | 11
TRICHLOROETHANE, 1,1,2- | 0.0089162 | 0.062413 | 106.6296
TRICHLOROETHYLENE | 0.089162 | 0.62413 | 47
TRICHLOROPHENOL, 2,4,5- | 2.9162 | 2.9162 | 11
TRICHLOROPHENOL, 2,4,6- | 0.30998 | 0.30998 | 4.9
TRICHLOROPHENOXYACETIC ACID, 2,4,5- (2,4,5-T) | 12.1848 | 12.1848 | 686
TRICHLOROPHENOXYPROPIONIC ACID, 2,4,5- (2,4,5-TP) | 0.873 | 0.873 | 30
TRICHLOROPROPANE, 1,2,3- | 0.0051049 | 0.10901 | 14
TRICHLOROPROPENE, 1,2,3- | 0.081093 | 0.081093 | 0.61927
TRIFLURALIN | 5.9185 | 5.9185 | 1.14
TRINITROBENZENE, 1,3,5- | 2.7938 | 2.7938 | 10
TRINITROPHENYLMETHYLNITRAMINE, 2,4,6- (TETRYL) | 30.6612 | 30.6612 | 40.1099
TRINITROTOLUENE, 2,4,6- (TNT) | 6.0683 | 6.0683 | 13
VANADIUM | 770 | 770 | 27
VINYL CHLORIDE | 0.036336 | 0.99294 | 18.497
XYLENES | 1.3589 | 1.3589 | 13
ZINC | 1000 | 2500 | 81
Electrical Conductivity (mS/cm, USEPA Method 120.1 MOD) | 2.0 | 4.0 | -
Sodium Adsorption Ratio | 5.0 | 12 | -
Notes:
1. Shallow soils defined as soils less than or equal to 3 meters (approximately 10 feet) below ground surface for residential/unrestricted land use and less than one meter (approximately three feet) for commercial/industrial sites.
2. Category "Unrestricted Land Use" generally considered adequate for residential and other sensitive uses (e.g., schools, day-care centers, hospitals, etc.)
3. Assumes potential discharge of groundwater into marine or estuary surface water system.
Source of soil ESLs: Refer to Appendix 1, Tables B-1 and B-2.
Source of groundwater ESLs: Refer to Appendix 1, Table F-1b. Compare to dissolved-phase concentration.
Soil data should be reported on dry-weight basis (see Appendix 1, Section 7.2).
Soil ESLs intended to address direct-exposure, groundwater protection and nuisance concerns under
noted land-use scenarios. Soil gas data should be collected for additional evaluation of potential indoor-air impacts at
sites with significant areas of VOC-impacted soil (refer to Section 4.5 and Table G).
Groundwater ESLs intended to address surface water, indoor-air and nuisance concerns. Use in conjunction with soil gas
screening levels to more closely evaluate potential impacts to indoor-air if groundwater screening levels for this
concern approached or exceeded (refer to Section 4.5 and Table G).
Aquatic habitat goals for bioaccumulation concerns not considered in selection of groundwater goals (refer to Section 2.2).
Refer to appendices for summary of ESL components.
Soil and water ESLs for ethanol based on gross contamination concerns (see Appendix 1, Chapter 6 and related tables).
TPH -Total Petroleum Hydrocarbons. TPH ESLs must be used in conjunction with ESLs for related chemicals (e.g., BTEX, PAHs,
oxidizers, etc.). See Volume 1, Section 2.2 and Appendix 1, Chapter 6.

## Summary Table C (DS & DW)
TABLE C. SOIL AND GROUNDWATER SCREENING LEVELS Deep Soils (>3m bgs) Groundwater IS a Current or Potential Source of Drinking Water
| 1Deep Soil |  | 3Groundwater (ug/L)
CHEMICAL PARAMETER | 2Unrestricted Land Use (mg/kg) | Commercial/ Industrial Land Use Only (mg/kg)
ACENAPHTHENE | 39.6061 | 39.6061 | 15
ACENAPHTHYLENE | 5.512 | 5.512 | 13
ACETONE | 1.0105 | 1.0105 | 1500
ALDRIN | 2.7904 | 2.7904 | 0.00014
AMETRYN | 12.8298 | 12.8298 | 180.4945
AMINO,2- DINITROTOLUENE,3,6- | 0.8456 | 0.8456 | 18
AMINO,4- DINITROTOLUENE,2,6- | 0.51676 | 0.51676 | 11
ANTHRACENE | 1.4113 | 1.4113 | 0.02
ANTIMONY | 202.2511 | 202.2511 | 6
ARSENIC | 127.7757 | 127.7757 | 10
ATRAZINE | 0.012624 | 0.012624 | 0.33873
BARIUM | 2500 | 4312.9988 | 220
BENOMYL | 0.0078133 | 0.0078133 | 0.14
BENZENE | 0.2983 | 0.2983 | 5
BENZO(a)ANTHRACENE | 3.3267 | 3.3267 | 0.027
BENZO(a)PYRENE | 5.8505 | 5.8505 | 0.06
BENZO(b)FLUORANTHENE | 21.4263 | 21.4263 | 0.21534
BENZO(g,h,i)PERYLENE | 34.528 | 34.528 | 0.13
BENZO(k)FLUORANTHENE | 39.0034 | 39.0034 | 0.4
BERYLLIUM | 152.95 | 152.95 | 0.66
BIPHENYL, 1,1- | 62.3441 | 62.3441 | 0.5
BIS(2-CHLOROETHYL)ETHER | 7.4807e-05 | 7.4807e-05 | 0.01372
BIS(2-CHLORO-1-METHYLETHYL)ETHER | 0.0040411 | 0.0040411 | 0.37323
BIS(2-ETHYLHEXYL)PHTHALATE | 64.611 | 64.611 | 3
BORON | 2500 | 5000 | 1000
BROMODICHLOROMETHANE | 0.0024803 | 0.0024803 | 0.13541
BROMOFORM | 0.86339 | 0.86339 | 100
BROMOMETHANE | 0.2229 | 0.36124 | 7.6042
CADMIUM | 74.1109 | 74.1109 | 0.25
CARBON TETRACHLORIDE | 0.10002 | 0.72815 | 5
CHLORDANE (TECHNICAL) | 7.5701 | 7.5701 | 0.004
CHLOROANILINE, p- | 0.0072905 | 0.0072905 | 0.38954
CHLOROBENZENE | 1.4517 | 1.4517 | 25
CHLOROETHANE | 1.1501 | 1.1501 | 16
CHLOROFORM | 0.026092 | 0.18995 | 28
CHLOROMETHANE | 4.0123 | 10.6652 | 187.7143
CHLOROPHENOL, 2- | 0.011606 | 0.011606 | 0.18
CHROMIUM (Total) | 1145 | 1145 | 11
CHROMIUM III | 2500 | 5000 | 20
CHROMIUM VI | 484.8932 | 484.8932 | 0.043068
CHRYSENE | 29.963 | 29.963 | 1
COBALT | 80 | 80 | 6.0165
COPPER | 2500 | 5000 | 3.1
CYANIDE (Free) | 49.7891 | 49.7891 | 1
CYCLO-1,3,5-TRIMETHYLENE-2,4,6-TRINITRAMINE (RDX) | 0.010472 | 0.010472 | 0.70826
DALAPON | 0.15947 | 0.15947 | 300
DIBENZO(a,h)ANTHTRACENE | 9.5603 | 9.5603 | 0.021534
DIBROMO,1,2- CHLOROPROPANE,3- | 0.0040308 | 0.0040308 | 0.2
DIBROMOCHLOROMETHANE | 0.0093894 | 0.0093894 | 0.92748
DIBROMOETHANE, 1,2- | 0.00053041 | 0.00053041 | 0.05
DICHLOROBENZENE, 1,2- | 0.75355 | 0.75355 | 10
DICHLOROBENZENE, 1,3- | 2.5127 | 2.5127 | 22
DICHLOROBENZENE, 1,4- | 0.054557 | 0.38598 | 5
DICHLOROBENZIDINE, 3,3- | 0.091679 | 0.091679 | 0.17313
DICHLORODIPHENYLDICHLOROETHANE (DDD) | 21.159 | 21.159 | 0.011
DICHLORODIPHENYLDICHLOROETHYLENE (DDE) | 9.404 | 9.404 | 0.046215
DICHLORODIPHENYLTRICHLOROETHANE (DDT) | 1.8552 | 1.8552 | 0.001
DICHLOROETHANE, 1,1- | 0.11182 | 0.11182 | 2.7926
DICHLOROETHANE, 1,2- | 0.023082 | 0.07011 | 5
DICHLOROETHYLENE, 1,1- | 1.1666 | 1.1666 | 7
DICHLOROETHYLENE, Cis 1,2- | 0.35665 | 2.2416 | 70
DICHLOROETHYLENE, Trans 1,2- | 3.5665 | 6.4919 | 100
DICHLOROPHENOL, 2,4- | 0.0073286 | 0.0073286 | 0.3
DICHLOROPHENOXYACETIC ACID (2,4-D) | 0.34432 | 0.34432 | 70
DICHLOROPROPANE, 1,2- | 0.13728 | 0.13728 | 5
DICHLOROPROPENE, 1,3- | 0.0020595 | 0.0020595 | 0.06
DIELDRIN | 7.8546 | 7.8546 | 0.0019
DIETHYLPHTHALATE | 3.6576 | 3.6576 | 210
DIMETHYLPHENOL, 2,4- | 8.9809 | 8.9809 | 110
DIMETHYLPHTHALATE | 25.5647 | 25.5647 | 1100
DINITROBENZENE, 1,3- | 0.11705 | 0.11705 | 2.0055
DINITROPHENOL, 2,4- | 1.0939 | 1.0939 | 14.3
DINITROTOLUENE, 2,4- (2,4-DNT) | 0.024013 | 0.024013 | 0.25132
DINITROTOLUENE, 2,6- (2,6-DNT) | 0.0050647 | 0.0050647 | 0.051939
DIOXANE, 1,4- | 0.00021224 | 0.00021224 | 0.45999
DIOXIN (TEQ) | 0.0043255 | 0.0043255 | 3.1e-09
DIURON | 0.72641 | 0.72641 | 40.1099
ENDOSULFAN | 4.4273 | 4.4273 | 0.0087
ENDRIN | 10.07 | 10.07 | 0.0023
ETHANOL | 4.5168 | 4.5168 | 50000
ETHYLBENZENE | 0.89854 | 0.89854 | 7.3
FLUORANTHENE | 28.86 | 28.86 | 0.8
FLUORENE | 31.131 | 31.131 | 3.9
GLYPHOSATE | 627.48 | 627.48 | 1800
HEPTACHLOR | 14.872 | 14.872 | 0.0036
HEPTACHLOR EPOXIDE | 4.064 | 4.064 | 0.0036
HEXACHLOROBENZENE | 0.07752 | 0.07752 | 0.0003
HEXACHLOROBUTADIENE | 0.041141 | 0.041141 | 0.20329
HEXACHLOROCYCLOHEXANE (gamma) LINDANE | 0.029358 | 0.029358 | 0.063
HEXACHLOROETHANE | 0.023005 | 0.023005 | 0.40448
HEXAZINONE | 14.216 | 14.216 | 661.8132
INDENO(1,2,3-cd)PYRENE | 30.7673 | 30.7673 | 0.095
ISOPHORONE | 0.88823 | 0.88823 | 82.0087
LEAD | 800 | 800 | 2.5
MERCURY | 143.6284 | 143.6284 | 0.77
METHOXYCHLOR | 5.388 | 5.388 | 0.019
METHYL ETHYL KETONE | 6.1591 | 6.1591 | 5586.7347
METHYL ISOBUTYL KETONE | 0.5033 | 0.5033 | 170
METHYL MERCURY | 50.5628 | 50.5628 | 0.0028
METHYL TERT BUTYL ETHER | 0.027905 | 0.027905 | 5
METHYLENE CHLORIDE | 0.12045 | 0.12045 | 5
METHYLNAPHTHALENE, 1- | 0.88791 | 0.88791 | 2.1
METHYLNAPHTHALENE, 2- | 1.9485 | 1.9485 | 4.7
MOLYBDENUM | 2500 | 2528.1385 | 100.2747
NAPHTHALENE | 3.1084 | 3.1084 | 12
NICKEL | 750.7251 | 750.7251 | 8.2
NITROBENZENE | 0.0052969 | 0.0052969 | 0.14038
NITROGLYCERIN | 0.038552 | 0.038552 | 2.0055
NITROTOLUENE, 2- | 0.021814 | 0.021814 | 0.35413
NITROTOLUENE, 3- | 0.12103 | 0.12103 | 2.0055
NITROTOLUENE, 4- | 0.29374 | 0.29374 | 4.8693
PENTACHLOROPHENOL | 0.098272 | 0.098272 | 1
PENTAERYTHRITOLTETRANITRATE (PETN) | 2.0948 | 2.0948 | 19.4771
PERCHLORATE | 0.007 | 0.007 | 15
PHENANTHRENE | 22.9298 | 22.9298 | 4.6
PHENOL | 0.15539 | 0.15539 | 5
POLYCHLORINATED BIPHENYLS (PCBs) | 11.2274 | 11.2274 | 0.014
PROPICONAZOLE | 24.5381 | 24.5381 | 95
PYRENE | 41.4944 | 41.4944 | 4.6
SELENIUM | 2493.1615 | 2493.1615 | 5
SILVER | 2500 | 2528.1385 | 0.06
SIMAZINE | 0.015789 | 0.015789 | 0.64924
STYRENE | 0.91432 | 0.91432 | 10
TERBACIL | 2.1683 | 2.1683 | 260.7143
tert-BUTYL ALCOHOL | 0.032426 | 0.032426 | 5.2176
TETRACHLOROETHANE, 1,1,1,2- | 0.018043 | 0.018043 | 0.6055
TETRACHLOROETHANE, 1,1,2,2- | 0.0014002 | 0.0014002 | 0.077544
TETRACHLOROETHYLENE | 0.098382 | 0.63743 | 5
TETRACHLOROPHENOL, 2,3,4,6- | 0.055842 | 0.055842 | 1.2
TETRANITRO-1,3,5,7-TETRAAZOCYCLOOCTANE (HMX) | 19.414 | 19.414 | 220
THALLIUM | 25.2814 | 25.2814 | 2
TOLUENE | 0.78198 | 0.78198 | 9.8
TOXAPHENE | 84.975 | 84.975 | 0.0002
TPH (gasolines) | 695.7318 | 695.7318 | 296.8825
TPH (middle distillates) | 500 | 500 | 401.0989
TPH (residual fuels) | 5000 | 5000 | 500
TRICHLOROBENZENE, 1,2,4- | 0.17652 | 1.4139 | 70
TRICHLOROETHANE, 1,1,1- | 1.2409 | 1.2409 | 11
TRICHLOROETHANE, 1,1,2- | 0.0089162 | 0.062413 | 5
TRICHLOROETHYLENE | 0.089162 | 0.35763 | 5
TRICHLOROPHENOL, 2,4,5- | 2.9162 | 2.9162 | 11
TRICHLOROPHENOL, 2,4,6- | 0.30998 | 0.30998 | 4.9
TRICHLOROPHENOXYACETIC ACID, 2,4,5- (2,4,5-T) | 3.5622 | 3.5622 | 200.5495
TRICHLOROPHENOXYPROPIONIC ACID, 2,4,5- (2,4,5-TP) | 0.873 | 0.873 | 30
TRICHLOROPROPANE, 1,2,3- | 1.5313e-05 | 1.5313e-05 | 0.0007178
TRICHLOROPROPENE, 1,2,3- | 0.081093 | 0.081093 | 0.61927
TRIFLURALIN | 5.9185 | 5.9185 | 1.14
TRINITROBENZENE, 1,3,5- | 2.7938 | 2.7938 | 10
TRINITROPHENYLMETHYLNITRAMINE, 2,4,6- (TETRYL) | 30.6612 | 30.6612 | 40.1099
TRINITROTOLUENE, 2,4,6- (TNT) | 1.2122 | 1.2122 | 2.5969
VANADIUM | 770 | 770 | 27
VINYL CHLORIDE | 0.036336 | 0.35481 | 2
XYLENES | 1.3589 | 1.3589 | 13
ZINC | 2500 | 5000 | 81
Electrical Conductivity (mS/cm, USEPA Method 120.1 MOD) | not applicable | not applicable | -
Sodium Adsorption Ratio | not applcable | not applcable | -
Notes:
1. Deep soils defined as soils greater than to 3 meters (approximately 10 feet) below ground surface for residential/unrestricted land use and more than one meter (approximately three feet) for commercial/industrial sites.
2. Category "Unrestricted Land Use" generally considered adequate for residential and other sensitive uses (e.g., schools, day-care centers, hospitals, etc.)
3. Assumes potential discharge of groundwater into a freshwater, marine or estuary surface water system.
Source of soil ESLs: Refer to Appendix 1, Tables C-1 and C-2.
Source of groundwater ESLs: Refer to Appendix 1, Table F-1a. Compare to dissolved-phase concentration.
Soil data should be reported on dry-weight basis (see Appendix 1, Section 7.2).
Soil ESLs intended to address human health, groundwater protection and nuisance concerns under a construction/trench
worker exposure scenario and noted land-use scenarios. Soil gas data should be collected for additional evaluation of
potential indoor-air impacts at sites with significant areas of VOC-impacted soil (refer to Section 4.5 and Table G).
Groundwater ESLs intended to be address drinking water, surface water, indoor-air and nuisance concerns. Use in conjunction
with soil gas screening levels to more closely evaluate potential impacts to indoor-air if groundwater screening
levels for this concern approached or exceeded (refer to Section 4.5 and Table G).
Aquatic habitat goals for bioaccumulation concerns not considered in selection of groundwater goals (refer to Section 2.2).
Refer to appendices for summary of ESL components.
Soil and water ESLs for ethanol based on gross contamination concerns (see Appendix 1, Chapter 6 and related tables).
TPH -Total Petroleum Hydrocarbons. TPH ESLs must be used in conjunction with ESLs for related chemicals (e.g., BTEX, PAHs,
oxidizers, etc.). See Volume 1, Section 2.2 and Appendix 1, Chapter 6.

## Summary Table D (DS & NDW)
TABLE D. SOIL AND GROUNDWATER SCREENING LEVELS Deep Soils (>3m bgs) Groundwater IS NOT a Current or Potential Source of Drinking Water
| 1Deep Soil |  | 3Groundwater (ug/L)
CHEMICAL PARAMETER | 2Unrestricted Land Use (mg/kg) | Commercial/ Industrial Land Use Only (mg/kg)
ACENAPHTHENE | 39.6061 | 39.6061 | 15
ACENAPHTHYLENE | 5.512 | 5.512 | 13
ACETONE | 1.0105 | 1.0105 | 1500
ALDRIN | 2.7904 | 2.7904 | 0.00014
AMETRYN | 49.7569 | 49.7569 | 700
AMINO,2- DINITROTOLUENE,3,6- | 0.8456 | 0.8456 | 18
AMINO,4- DINITROTOLUENE,2,6- | 0.51676 | 0.51676 | 11
ANTHRACENE | 1.4113 | 1.4113 | 0.02
ANTIMONY | 202.2511 | 202.2511 | 30
ARSENIC | 127.7757 | 127.7757 | 36
ATRAZINE | 0.4472 | 0.4472 | 12
BARIUM | 2500 | 4312.9988 | 220
BENOMYL | 0.0078133 | 0.0078133 | 0.14
BENZENE | 0.76939 | 4.2537 | 71.3
BENZO(a)ANTHRACENE | 3.3267 | 3.3267 | 0.027
BENZO(a)PYRENE | 5.8505 | 5.8505 | 0.06
BENZO(b)FLUORANTHENE | 67.6603 | 67.6603 | 0.68
BENZO(g,h,i)PERYLENE | 34.528 | 34.528 | 0.13
BENZO(k)FLUORANTHENE | 39.0034 | 39.0034 | 0.4
BERYLLIUM | 152.95 | 152.95 | 0.66
BIPHENYL, 1,1- | 62.3441 | 62.3441 | 5
BIS(2-CHLOROETHYL)ETHER | 0.0078962 | 0.067413 | 175.6561
BIS(2-CHLORO-1-METHYLETHYL)ETHER | 0.0040411 | 0.0040411 | 0.37323
BIS(2-ETHYLHEXYL)PHTHALATE | 64.611 | 64.611 | 3
BORON | 2500 | 5000 | 1000
BROMODICHLOROMETHANE | 0.01622 | 0.11808 | 114.993
BROMOFORM | 1.9858 | 1.9858 | 230
BROMOMETHANE | 0.2229 | 0.76009 | 16
CADMIUM | 74.1109 | 74.1109 | 0.25
CARBON TETRACHLORIDE | 0.10002 | 0.72815 | 9.8
CHLORDANE (TECHNICAL) | 7.5701 | 7.5701 | 0.004
CHLOROANILINE, p- | 0.3556 | 0.3556 | 19
CHLOROBENZENE | 1.4517 | 1.4517 | 25
CHLOROETHANE | 11.5015 | 11.5015 | 160
CHLOROFORM | 0.026092 | 0.18995 | 28
CHLOROMETHANE | 4.0123 | 10.6652 | 187.7143
CHLOROPHENOL, 2- | 0.11606 | 0.11606 | 1.8
CHROMIUM (Total) | 1145 | 1145 | 11
CHROMIUM III | 2500 | 5000 | 20
CHROMIUM VI | 484.8932 | 484.8932 | 11
CHRYSENE | 29.963 | 29.963 | 1
COBALT | 80 | 80 | 19
COPPER | 2500 | 5000 | 3.1
CYANIDE (Free) | 49.7891 | 49.7891 | 1
CYCLO-1,3,5-TRIMETHYLENE-2,4,6-TRINITRAMINE (RDX) | 1.1681 | 1.1681 | 79
DALAPON | 0.15947 | 0.15947 | 300
DIBENZO(a,h)ANTHTRACENE | 147.0596 | 147.0596 | 0.8
DIBROMO,1,2- CHLOROPROPANE,3- | 0.0040308 | 0.0040308 | 0.2
DIBROMOCHLOROMETHANE | 0.3442 | 0.3442 | 34
DIBROMOETHANE, 1,2- | 0.0010002 | 0.0072815 | 18.6177
DICHLOROBENZENE, 1,2- | 1.055 | 1.055 | 14
DICHLOROBENZENE, 1,3- | 2.5127 | 2.5127 | 22
DICHLOROBENZENE, 1,4- | 0.054557 | 0.39718 | 9.4
DICHLOROBENZIDINE, 3,3- | 2.3829 | 2.3829 | 4.5
DICHLORODIPHENYLDICHLOROETHANE (DDD) | 21.159 | 21.159 | 0.011
DICHLORODIPHENYLDICHLOROETHYLENE (DDE) | 9.404 | 9.404 | 0.41
DICHLORODIPHENYLTRICHLOROETHANE (DDT) | 1.8552 | 1.8552 | 0.001
DICHLOROETHANE, 1,1- | 0.37508 | 1.8819 | 47
DICHLOROETHANE, 1,2- | 0.023082 | 0.16804 | 182.4562
DICHLOROETHYLENE, 1,1- | 4.1666 | 4.1666 | 25
DICHLOROETHYLENE, Cis 1,2- | 0.35665 | 2.4965 | 620
DICHLOROETHYLENE, Trans 1,2- | 3.5665 | 24.9653 | 558
DICHLOROPHENOL, 2,4- | 0.073286 | 0.073286 | 3
DICHLOROPHENOXYACETIC ACID (2,4-D) | 0.34432 | 0.34432 | 70
DICHLOROPROPANE, 1,2- | 0.1622 | 1.1808 | 100
DICHLOROPROPENE, 1,3- | 0.0020595 | 0.0020595 | 0.06
DIELDRIN | 7.8546 | 7.8546 | 0.0019
DIETHYLPHTHALATE | 3.6576 | 3.6576 | 210
DIMETHYLPHENOL, 2,4- | 8.9809 | 8.9809 | 110
DIMETHYLPHTHALATE | 25.5647 | 25.5647 | 1100
DINITROBENZENE, 1,3- | 0.58366 | 0.58366 | 10
DINITROPHENOL, 2,4- | 1.0939 | 1.0939 | 14.3
DINITROTOLUENE, 2,4- (2,4-DNT) | 0.8695 | 0.8695 | 9.1
DINITROTOLUENE, 2,6- (2,6-DNT) | 7.8986 | 7.8986 | 81
DIOXANE, 1,4- | 23.0697 | 23.0697 | 50000
DIOXIN (TEQ) | 0.0043255 | 0.0043255 | 3.1e-09
DIURON | 1.0866 | 1.0866 | 60
ENDOSULFAN | 4.4273 | 4.4273 | 0.0087
ENDRIN | 10.07 | 10.07 | 0.0023
ETHANOL | 4.5168 | 4.5168 | 50000
ETHYLBENZENE | 0.89854 | 0.89854 | 7.3
FLUORANTHENE | 28.86 | 28.86 | 0.8
FLUORENE | 31.131 | 31.131 | 3.9
GLYPHOSATE | 627.48 | 627.48 | 1800
HEPTACHLOR | 14.872 | 14.872 | 0.0036
HEPTACHLOR EPOXIDE | 4.064 | 4.064 | 0.0036
HEXACHLOROBENZENE | 0.07752 | 0.07752 | 0.0003
HEXACHLOROBUTADIENE | 0.060712 | 0.060712 | 0.3
HEXACHLOROCYCLOHEXANE (gamma) LINDANE | 0.029358 | 0.029358 | 0.063
HEXACHLOROETHANE | 0.68251 | 0.68251 | 12
HEXAZINONE | 365.1668 | 365.1668 | 17000
INDENO(1,2,3-cd)PYRENE | 30.7673 | 30.7673 | 0.095
ISOPHORONE | 9.9645 | 9.9645 | 920
LEAD | 800 | 800 | 2.5
MERCURY | 143.6284 | 143.6284 | 0.77
METHOXYCHLOR | 5.388 | 5.388 | 0.019
METHYL ETHYL KETONE | 15.4344 | 15.4344 | 14000
METHYL ISOBUTYL KETONE | 0.5033 | 0.5033 | 170
METHYL MERCURY | 50.5628 | 50.5628 | 0.0028
METHYL TERT BUTYL ETHER | 2.3082 | 10.046 | 1800
METHYLENE CHLORIDE | 21.6713 | 36.1354 | 1500
METHYLNAPHTHALENE, 1- | 0.88791 | 0.88791 | 2.1
METHYLNAPHTHALENE, 2- | 1.9485 | 1.9485 | 4.7
MOLYBDENUM | 2500 | 2528.1385 | 370
NAPHTHALENE | 3.1084 | 3.1084 | 12
NICKEL | 750.7251 | 750.7251 | 8.2
NITROBENZENE | 14.3379 | 14.3379 | 380
NITROGLYCERIN | 0.34602 | 0.34602 | 18
NITROTOLUENE, 2- | 4.3736 | 4.3736 | 71
NITROTOLUENE, 3- | 2.5347 | 2.5347 | 42
NITROTOLUENE, 4- | 2.775 | 2.775 | 46
PENTACHLOROPHENOL | 0.77635 | 0.77635 | 7.9
PENTAERYTHRITOLTETRANITRATE (PETN) | 662.1315 | 662.1315 | 21500
PERCHLORATE | 1.2 | 1.2 | 600
PHENANTHRENE | 22.9298 | 22.9298 | 4.6
PHENOL | 1.8025 | 1.8025 | 58
POLYCHLORINATED BIPHENYLS (PCBs) | 11.2274 | 11.2274 | 0.014
PROPICONAZOLE | 24.5381 | 24.5381 | 95
PYRENE | 41.4944 | 41.4944 | 4.6
SELENIUM | 2493.1615 | 2493.1615 | 5
SILVER | 2500 | 2528.1385 | 0.06
SIMAZINE | 0.21887 | 0.21887 | 9
STYRENE | 2.9258 | 2.9258 | 32
TERBACIL | 2.1683 | 2.1683 | 260.7143
tert-BUTYL ALCOHOL | 111.8632 | 111.8632 | 18000
TETRACHLOROETHANE, 1,1,1,2- | 0.32182 | 0.32182 | 10.8
TETRACHLOROETHANE, 1,1,2,2- | 0.010347 | 0.075326 | 200
TETRACHLOROETHYLENE | 0.098382 | 0.71622 | 53
TETRACHLOROPHENOL, 2,3,4,6- | 0.055842 | 0.055842 | 1.2
TETRANITRO-1,3,5,7-TETRAAZOCYCLOOCTANE (HMX) | 19.414 | 19.414 | 220
THALLIUM | 25.2814 | 25.2814 | 6
TOLUENE | 0.78198 | 0.78198 | 9.8
TOXAPHENE | 84.975 | 84.975 | 0.0002
TPH (gasolines) | 1171.729 | 1171.729 | 500
TPH (middle distillates) | 500 | 500 | 640
TPH (residual fuels) | 5000 | 5000 | 640
TRICHLOROBENZENE, 1,2,4- | 0.17652 | 1.4139 | 110
TRICHLOROETHANE, 1,1,1- | 1.2409 | 1.2409 | 11
TRICHLOROETHANE, 1,1,2- | 0.0089162 | 0.062413 | 106.6296
TRICHLOROETHYLENE | 0.089162 | 0.62413 | 47
TRICHLOROPHENOL, 2,4,5- | 2.9162 | 2.9162 | 11
TRICHLOROPHENOL, 2,4,6- | 0.30998 | 0.30998 | 4.9
TRICHLOROPHENOXYACETIC ACID, 2,4,5- (2,4,5-T) | 12.1848 | 12.1848 | 686
TRICHLOROPHENOXYPROPIONIC ACID, 2,4,5- (2,4,5-TP) | 0.873 | 0.873 | 30
TRICHLOROPROPANE, 1,2,3- | 0.29866 | 0.29866 | 14
TRICHLOROPROPENE, 1,2,3- | 0.081093 | 0.081093 | 0.61927
TRIFLURALIN | 5.9185 | 5.9185 | 1.14
TRINITROBENZENE, 1,3,5- | 2.7938 | 2.7938 | 10
TRINITROPHENYLMETHYLNITRAMINE, 2,4,6- (TETRYL) | 30.6612 | 30.6612 | 40.1099
TRINITROTOLUENE, 2,4,6- (TNT) | 6.0683 | 6.0683 | 13
VANADIUM | 770 | 770 | 27
VINYL CHLORIDE | 0.036336 | 0.99294 | 18.497
XYLENES | 1.3589 | 1.3589 | 13
ZINC | 2500 | 5000 | 81
Electrical Conductivity (mS/cm, USEPA Method 120.1 MOD) | not applicable | not applicable | -
Sodium Adsorption Ratio | not applcable | not applcable | -
Notes:
1. Deep soils defined as soils greater than to 3 meters (approximately 10 feet) below ground surface for residential/unrestricted land use and more than one meter (approximately three feet) for commercial/industrial sites.
2. Category "Unrestricted Land Use" generally considered adequate for residential and other sensitive uses (e.g., schools, day-care centers, hospitals, etc.)
3. Assumes potential discharge of groundwater into marine or estuary surface water system.
Source of soil ESLs: Refer to Appendix 1, Tables D-1 and D-2.
Source of groundwater ESLs: Refer to Appendix 1, Table F-1b. Compare to dissolved-phase concentration.
Soil data should be reported on dry-weight basis (see Appendix 1, Section 7.2).
Soil ESLs intended to address human health, groundwater protection and nuisance concerns under a construction/trench
worker exposure scenario and noted land-use scenarios. Soil gas data should be collected for additional evaluation of
potential indoor-air impacts at sites with significant areas of VOC-impacted soil (refer to Section 4.5 and Table G).
Groundwater ESLs intended to address surface water, indoor-air and nuisance concerns. Use in conjunction with soil gas
screening levels to more closely evaluate potential impacts to indoor-air if groundwater screening levels for this
concern approached or exceeded (refer to Section 4.5 and Table G).
Aquatic habitat goals for bioaccumulation concerns not considered in selection of groundwater goals (refer to Section 2.2).
Refer to appendices for summary of ESL components.
Soil and water ESLs for ethanol based on gross contamination concerns (see Appendix 1, Chapter 6 and related tables).
TPH -Total Petroleum Hydrocarbons. TPH ESLs must be used in conjunction with ESLs for related chemicals (e.g., BTEX, PAHs,
oxidizers, etc.). See Volume 1, Section 2.2 and Appendix 1, Chapter 6.

## Summary Table E (Thin Soils)
TABLE E. 1,2ADDITIONAL SOIL SCREENING LEVELS FOR LEACHING CONCERNS AT SITES WITH THIN (<1m) SOIL COVER OVER BEDROCK (Potential impacts to highly vulnerable drinking water aquifers)
CHEMICAL PARAMETER | Soil Screening Level (mg/kg)
ACENAPHTHENE | 16.712
ACENAPHTHYLENE | -
ACETONE | -
ALDRIN | 0.01486
AMETRYN | -
AMINO,2- DINITROTOLUENE,3,6- | -
AMINO,4- DINITROTOLUENE,2,6- | -
ANTHRACENE | -
ANTIMONY | -
ARSENIC | -
ATRAZINE | -
BARIUM | -
BENOMYL | -
BENZENE | -
BENZO(a)ANTHRACENE | -
BENZO(a)PYRENE | -
BENZO(b)FLUORANTHENE | -
BENZO(g,h,i)PERYLENE | -
BENZO(k)FLUORANTHENE | -
BERYLLIUM | -
BIPHENYL, 1,1- | 0.42667
BIS(2-CHLOROETHYL)ETHER | -
BIS(2-CHLORO-1-METHYLETHYL)ETHER | -
BIS(2-ETHYLHEXYL)PHTHALATE | -
BORON | -
BROMODICHLOROMETHANE | -
BROMOFORM | -
BROMOMETHANE | -
CADMIUM | -
CARBON TETRACHLORIDE | -
CHLORDANE (TECHNICAL) | -
CHLOROANILINE, p- | -
CHLOROBENZENE | -
CHLOROETHANE | -
CHLOROFORM | -
CHLOROMETHANE | -
CHLOROPHENOL, 2- | -
CHROMIUM (Total) | -
CHROMIUM III | -
CHROMIUM VI | -
CHRYSENE | -
COBALT | -
COPPER | -
CYANIDE (Free) | -
CYCLO-1,3,5-TRIMETHYLENE-2,4,6-TRINITRAMINE (RDX) | -
DALAPON | -
DIBENZO(a,h)ANTHTRACENE | -
DIBROMO,1,2- CHLOROPROPANE,3- | -
DIBROMOCHLOROMETHANE | -
DIBROMOETHANE, 1,2- | -
DICHLOROBENZENE, 1,2- | -
DICHLOROBENZENE, 1,3- | -
DICHLOROBENZENE, 1,4- | -
DICHLOROBENZIDINE, 3,3- | -
DICHLORODIPHENYLDICHLOROETHANE (DDD) | -
DICHLORODIPHENYLDICHLOROETHYLENE (DDE) | -
DICHLORODIPHENYLTRICHLOROETHANE (DDT) | -
DICHLOROETHANE, 1,1- | -
DICHLOROETHANE, 1,2- | -
DICHLOROETHYLENE, 1,1- | -
DICHLOROETHYLENE, Cis 1,2- | -
DICHLOROETHYLENE, Trans 1,2- | -
DICHLOROPHENOL, 2,4- | -
DICHLOROPHENOXYACETIC ACID (2,4-D) | -
DICHLOROPROPANE, 1,2- | -
DICHLOROPROPENE, 1,3- | -
DIELDRIN | 0.037118
DIETHYLPHTHALATE | -
DIMETHYLPHENOL, 2,4- | -
DIMETHYLPHTHALATE | -
DINITROBENZENE, 1,3- | -
DINITROPHENOL, 2,4- | -
DINITROTOLUENE, 2,4- (2,4-DNT) | -
DINITROTOLUENE, 2,6- (2,6-DNT) | -
DIOXANE, 1,4- | -
DIOXIN (TEQ) | -
DIURON | -
ENDOSULFAN | -
ENDRIN | 6.67
ETHANOL | -
ETHYLBENZENE | -
FLUORANTHENE | -
FLUORENE | -
GLYPHOSATE | -
HEPTACHLOR | 2.7404
HEPTACHLOR EPOXIDE | 0.33568
HEXACHLOROBENZENE | -
HEXACHLOROBUTADIENE | -
HEXACHLOROCYCLOHEXANE (gamma) LINDANE | -
HEXACHLOROETHANE | -
HEXAZINONE | -
INDENO(1,2,3-cd)PYRENE | -
ISOPHORONE | -
LEAD | -
MERCURY | -
METHOXYCHLOR | -
METHYL ETHYL KETONE | -
METHYL ISOBUTYL KETONE | -
METHYL MERCURY | -
METHYL TERT BUTYL ETHER | -
METHYLENE CHLORIDE | -
METHYLNAPHTHALENE, 1- | -
METHYLNAPHTHALENE, 2- | -
MOLYBDENUM | -
NAPHTHALENE | -
NICKEL | -
NITROBENZENE | -
NITROGLYCERIN | -
NITROTOLUENE, 2- | -
NITROTOLUENE, 3- | -
NITROTOLUENE, 4- | -
PENTACHLOROPHENOL | -
PENTAERYTHRITOLTETRANITRATE (PETN) | -
PERCHLORATE | -
PHENANTHRENE | -
PHENOL | -
POLYCHLORINATED BIPHENYLS (PCBs) | -
PROPICONAZOLE | -
PYRENE | -
SELENIUM | -
SILVER | -
SIMAZINE | -
STYRENE | -
TERBACIL | -
tert-BUTYL ALCOHOL | -
TETRACHLOROETHANE, 1,1,1,2- | -
TETRACHLOROETHANE, 1,1,2,2- | -
TETRACHLOROETHYLENE | -
TETRACHLOROPHENOL, 2,3,4,6- | -
TETRANITRO-1,3,5,7-TETRAAZOCYCLOOCTANE (HMX) | -
THALLIUM | -
TOLUENE | -
TOXAPHENE | 38.4457
TPH (gasolines) | 50
TPH (middle distillates) | 50
TPH (residual fuels) | -
TRICHLOROBENZENE, 1,2,4- | -
TRICHLOROETHANE, 1,1,1- | -
TRICHLOROETHANE, 1,1,2- | -
TRICHLOROETHYLENE | -
TRICHLOROPHENOL, 2,4,5- | -
TRICHLOROPHENOL, 2,4,6- | -
TRICHLOROPHENOXYACETIC ACID, 2,4,5- (2,4,5-T) | -
TRICHLOROPHENOXYPROPIONIC ACID, 2,4,5- (2,4,5-TP) | -
TRICHLOROPROPANE, 1,2,3- | -
TRICHLOROPROPENE, 1,2,3- | -
TRIFLURALIN | -
TRINITROBENZENE, 1,3,5- | -
TRINITROPHENYLMETHYLNITRAMINE, 2,4,6- (TETRYL) | -
TRINITROTOLUENE, 2,4,6- (TNT) | -
VANADIUM | -
VINYL CHLORIDE | -
XYLENES | -
ZINC | -
Electrical Conductivity (mS/cm, USEPA Method 120.1 MOD) | -
Sodium Adsorption Ratio | -
Notes:
1. Additional soil screening levels for protection of highly vulnerable, drinking water aquifers in areas with thin soil covers (defined as <1m thick over bedrock); reflects increased concern for normally low-mobility chemicals in areas with thin soil cover and unconfined, bedrock aquifers (see Section and Appendix 1, Section 3.4).
2. Primarily affects organochlorine pesticides, PAHs and TPH. SPLP batch test recommended to evaluation chemical mobility if soil screening level exceeded (see Volume 1, Section 4.3).

## Summary Table F (SV Leaching)
TABLE F. SOIL VAPOR SCREENING LEVELS FOR EVALUATION OF VADOSE-ZONE LEACHATE (Potential impacts to highly vulnerable drinking water aquifers)
CHEMICAL PARAMETER | 1Target Groundwater Screening Level (µg/L) | 2Soil Vapor Screening Level (µg/m3)
ACENAPHTHENE | - | -
ACENAPHTHYLENE | - | -
ACETONE | 14110.4337 | 451533.8783
ALDRIN | - | -
AMETRYN | - | -
AMINO,2- DINITROTOLUENE,3,6- | - | -
AMINO,4- DINITROTOLUENE,2,6- | - | -
ANTHRACENE | - | -
ANTIMONY | - | -
ARSENIC | - | -
ATRAZINE | - | -
BARIUM | - | -
BENOMYL | - | -
BENZENE | 5 | 25000
BENZO(a)ANTHRACENE | - | -
BENZO(a)PYRENE | - | -
BENZO(b)FLUORANTHENE | - | -
BENZO(g,h,i)PERYLENE | - | -
BENZO(k)FLUORANTHENE | - | -
BERYLLIUM | - | -
BIPHENYL, 1,1- | 0.5 | 130
BIS(2-CHLOROETHYL)ETHER | 0.01372 | 0.19208
BIS(2-CHLORO-1-METHYLETHYL)ETHER | 0.37323 | 34.5611
BIS(2-ETHYLHEXYL)PHTHALATE | - | -
BORON | - | -
BROMODICHLOROMETHANE | 0.13541 | 235.6175
BROMOFORM | - | -
BROMOMETHANE | 7.6042 | 45625
CADMIUM | - | -
CARBON TETRACHLORIDE | 5 | 110000
CHLORDANE (TECHNICAL) | - | -
CHLOROANILINE, p- | - | -
CHLOROBENZENE | 50 | 130000
CHLOROETHANE | 16 | 144000
CHLOROFORM | 100 | 300000
CHLOROMETHANE | 187.7143 | 1351542.8571
CHLOROPHENOL, 2- | 0.18 | 1.656
CHROMIUM (Total) | - | -
CHROMIUM III | - | -
CHROMIUM VI | - | -
CHRYSENE | - | -
COBALT | - | -
COPPER | - | -
CYANIDE (Free) | - | -
CYCLO-1,3,5-TRIMETHYLENE-2,4,6-TRINITRAMINE (RDX) | - | -
DALAPON | - | -
DIBENZO(a,h)ANTHTRACENE | - | -
DIBROMO,1,2- CHLOROPROPANE,3- | 0.2 | 24
DIBROMOCHLOROMETHANE | 0.92748 | 593.5864
DIBROMOETHANE, 1,2- | 0.05 | 27
DICHLOROBENZENE, 1,2- | 10 | 15600
DICHLOROBENZENE, 1,3- | 176.7554 | 275384.9879
DICHLOROBENZENE, 1,4- | 5 | 9900
DICHLOROBENZIDINE, 3,3- | - | -
DICHLORODIPHENYLDICHLOROETHANE (DDD) | - | -
DICHLORODIPHENYLDICHLOROETHYLENE (DDE) | - | -
DICHLORODIPHENYLTRICHLOROETHANE (DDT) | - | -
DICHLOROETHANE, 1,1- | 2.7926 | 12845.7704
DICHLOROETHANE, 1,2- | 5 | 4800
DICHLOROETHYLENE, 1,1- | 7 | 154000
DICHLOROETHYLENE, Cis 1,2- | 70 | 238000
DICHLOROETHYLENE, Trans 1,2- | 100 | 760000
DICHLOROPHENOL, 2,4- | - | -
DICHLOROPHENOXYACETIC ACID (2,4-D) | - | -
DICHLOROPROPANE, 1,2- | 5 | 12000
DICHLOROPROPENE, 1,3- | 0.50103 | 1503.0885
DIELDRIN | - | -
DIETHYLPHTHALATE | - | -
DIMETHYLPHENOL, 2,4- | 400 | -
DIMETHYLPHTHALATE | - | -
DINITROBENZENE, 1,3- | - | -
DINITROPHENOL, 2,4- | - | -
DINITROTOLUENE, 2,4- (2,4-DNT) | - | -
DINITROTOLUENE, 2,6- (2,6-DNT) | - | -
DIOXANE, 1,4- | - | -
DIOXIN (TEQ) | - | -
DIURON | - | -
ENDOSULFAN | - | -
ENDRIN | - | -
ETHANOL | - | -
ETHYLBENZENE | 30 | 192000
FLUORANTHENE | - | -
FLUORENE | - | -
GLYPHOSATE | - | -
HEPTACHLOR | - | -
HEPTACHLOR EPOXIDE | - | -
HEXACHLOROBENZENE | - | -
HEXACHLOROBUTADIENE | - | -
HEXACHLOROCYCLOHEXANE (gamma) LINDANE | - | -
HEXACHLOROETHANE | - | -
HEXAZINONE | - | -
INDENO(1,2,3-cd)PYRENE | - | -
ISOPHORONE | - | -
LEAD | - | -
MERCURY | - | -
METHOXYCHLOR | - | -
METHYL ETHYL KETONE | 5586.7347 | 256989.7959
METHYL ISOBUTYL KETONE | 1300 | 145600
METHYL MERCURY | - | -
METHYL TERT BUTYL ETHER | 5 | 2400
METHYLENE CHLORIDE | 5 | 13000
METHYLNAPHTHALENE, 1- | - | -
METHYLNAPHTHALENE, 2- | - | -
MOLYBDENUM | - | -
NAPHTHALENE | 17 | 6120
NICKEL | - | -
NITROBENZENE | 0.14038 | 2.7515
NITROGLYCERIN | - | -
NITROTOLUENE, 2- | 0.35413 | 3.6121
NITROTOLUENE, 3- | 2.0055 | -
NITROTOLUENE, 4- | - | -
PENTACHLOROPHENOL | - | -
PENTAERYTHRITOLTETRANITRATE (PETN) | - | -
PERCHLORATE | - | -
PHENANTHRENE | - | -
PHENOL | - | -
POLYCHLORINATED BIPHENYLS (PCBs) | - | -
PROPICONAZOLE | - | -
PYRENE | - | -
SELENIUM | - | -
SILVER | - | -
SIMAZINE | - | -
STYRENE | 10 | 22000
TERBACIL | - | -
tert-BUTYL ALCOHOL | 5.2176 | 50.0893
TETRACHLOROETHANE, 1,1,1,2- | 0.6055 | 1210.9952
TETRACHLOROETHANE, 1,1,2,2- | 0.077544 | 23.2632
TETRACHLOROETHYLENE | 5 | 72000
TETRACHLOROPHENOL, 2,3,4,6- | - | -
TETRANITRO-1,3,5,7-TETRAAZOCYCLOOCTANE (HMX) | - | -
THALLIUM | - | -
TOLUENE | 40 | 216000
TOXAPHENE | - | -
TPH (gasolines) | 296.8825 | 82295839.5245
TPH (middle distillates) | 401.0989 | 111184615.3846
TPH (residual fuels) | - | -
TRICHLOROBENZENE, 1,2,4- | 70 | 81200
TRICHLOROETHANE, 1,1,1- | 200 | 2800000
TRICHLOROETHANE, 1,1,2- | 5 | 3400
TRICHLOROETHYLENE | 5 | 40000
TRICHLOROPHENOL, 2,4,5- | - | -
TRICHLOROPHENOL, 2,4,6- | - | -
TRICHLOROPHENOXYACETIC ACID, 2,4,5- (2,4,5-T) | - | -
TRICHLOROPHENOXYPROPIONIC ACID, 2,4,5- (2,4,5-TP) | - | -
TRICHLOROPROPANE, 1,2,3- | 0.0007178 | 0.20098
TRICHLOROPROPENE, 1,2,3- | 0.61927 | 8917.5433
TRIFLURALIN | - | -
TRINITROBENZENE, 1,3,5- | - | -
TRINITROPHENYLMETHYLNITRAMINE, 2,4,6- (TETRYL) | - | -
TRINITROTOLUENE, 2,4,6- (TNT) | - | -
VANADIUM | - | -
VINYL CHLORIDE | 2 | 44000
XYLENES | 20 | 108000
ZINC | - | -
Electrical Conductivity (mS/cm, USEPA Method 120.1 MOD) | - | -
Sodium Adsorption Ratio | - | -
Notes:
1 Lowest of drinking water goals based on toxicity and taste and odors. Focus on volatile petroleum hydrocarbons, chlorinated solvents, explosives or agricultural fumigants of potential concern or related breakdown products (refer also to Section 9 of the Hawai'i DOH Technical Guidance Manual (HDOH 2009). Petroleum fuels focus on BTEX, MTCE, naphthalene, TPHg and TPHmd.
2. Theoretical, equilibrium concentration of VOC in soil gas when concentration of VOC in soil moisture/leachate is equal to twenty times the target drinking water screening level (default atenuation/dilution factor; see Section 4.3.4).

## Summary Table G (IA & Soil Gas)
TABLE G. INDOOR AIR AND SOIL GAS SCREENING LEVELS FOR VAPOR INTRUSION
|  |  | INDOOR AIR SCREENING LEVELS |  | 2SHALLOW SOIL GAS SCREENING LEVELS
CHEMICAL PARAMETER | Physical State |  | 1Residential (ug/m3) | Commercial/ Industrial (ug/m3) | 1Residential (ug/m3) | Commercial/ Industrial (ug/m3)
ACENAPHTHENE | V | S | 50.0571 | 210.24 | 100114.2857 | 840960
ACENAPHTHYLENE | V | S | 33.3714 | 140.16 | 66742.8571 | 560640
ACETONE | V | L | 6465.7143 | 27156 | 12931428.5714 | 108624000
ALDRIN | SV | S | 0.0573 | 0.25029 | 114.5997 | 1001.1429
AMETRYN | NV | S
AMINO,2- DINITROTOLUENE,4,6- | NV | S
AMINO,4- DINITROTOLUENE,2,6- | NV | S
ANTHRACENE | V | S | 250.2857 | 1051.2 | 500571.4286 | 4204800
ANTIMONY | NV | S
ARSENIC | NV | S
ATRAZINE | NV | S
BARIUM | NV | S
BENOMYL | NV | S
BENZENE | V | L | 0.35996 | 1.5723 | 719.9211 | 6289.2308
BENZO(a)ANTHRACENE | SV | S | 0.16898 | 2.044 | 337.963 | 8176
BENZO(a)PYRENE | NV | S
BENZO(b)FLUORANTHENE | NV | S
BENZO(g,h,i)PERYLENE | NV | S
BENZO(k)FLUORANTHENE | NV | S
BERYLLIUM | NV | S
BIPHENYL, 1,1- | V | S | 0.083429 | 0.3504 | 166.8571 | 1401.6
BIS(2-CHLOROETHYL)ETHER | V | L | 0.0085082 | 0.037164 | 17.0163 | 148.6545
BIS(2-CHLORO-1-METHYLETHYL)ETHER | V | L | 0.28077 | 1.2264 | 561.5385 | 4905.6
BIS(2-ETHYLHEXYL)PHTHALATE | NV | S
BORON | NV | S
BROMODICHLOROMETHANE | V | L | 0.075884 | 0.33146 | 151.7672 | 1325.8378
BROMOFORM | SV | S | 2.5524 | 11.1491 | 5104.8951 | 44596.3636
BROMOMETHANE | V | G | 1.0429 | 4.38 | 2085.7143 | 17520
CADMIUM | NV | S
CARBON TETRACHLORIDE | V | L | 0.46795 | 2.044 | 935.8974 | 8176
CHLORDANE (TECHNICAL) | SV | S | 0.28077 | 1.2264 | 561.5385 | 4905.6
CHLOROANILINE, p- | NV | S
CHLOROBENZENE | V | L | 10.4286 | 43.8 | 20857.1429 | 175200
CHLOROETHANE | V | G | 2085.7143 | 8760 | 4171428.5714 | 35040000
CHLOROFORM | V | L | 0.12207 | 0.53322 | 244.1472 | 2132.8696
CHLOROMETHANE | V | G | 18.7714 | 78.84 | 37542.8571 | 315360
CHLOROPHENOL, 2- | V | L | 4.1714 | 17.52 | 8342.8571 | 70080
CHROMIUM (Total) | NV | S
CHROMIUM III | NV | S
CHROMIUM VI | NV | S
CHRYSENE | NV | S
COBALT | NV | S
COPPER | NV | S
CYANIDE (Free) | V | S | 0.16686 | 0.7008 | 333.7143 | 2803.2
CYCLO-1,3,5-TRIMETHYLENE-2,4,6-TRINITRAMINE (RDX) | NV | S
DALAPON | NV | L
DIBENZO(a,h)ANTHTRACENE | NV | S
DIBROMO,1,2- CHLOROPROPANE,3- | V | L | 0.00016898 | 0.002044 | 0.33796 | 8.176
DIBROMOCHLOROMETHANE | V | S | 16.6857 | 70.08 | 33371.4286 | 280320
DIBROMOETHANE, 1,2- | V | S | 0.0046795 | 0.02044 | 9.359 | 81.76
DICHLOROBENZENE, 1,2- | V | L | 41.7143 | 175.2 | 83428.5714 | 700800
DICHLOROBENZENE, 1,3- | V | L | 25.0286 | 105.12 | 50057.1429 | 420480
DICHLOROBENZENE, 1,4- | V | S | 0.25524 | 1.1149 | 510.4895 | 4459.6364
DICHLOROBENZIDINE, 3,3- | NV | S
DICHLORODIPHENYLDICHLOROETHANE (DDD) | NV | S
DICHLORODIPHENYLDICHLOROETHYLENE (DDE) | SV | S | 0.028945 | 0.12643 | 57.8906 | 505.732
DICHLORODIPHENYLTRICHLOROETHANE (DDT) | NV | S
DICHLOROETHANE, 1,1- | V | L | 1.7548 | 7.665 | 3509.6154 | 30660
DICHLOROETHANE, 1,2- | V | L | 0.10799 | 0.47169 | 215.9763 | 1886.7692
DICHLOROETHYLENE, 1,1- | V | L | 41.7143 | 175.2 | 83428.5714 | 700800
DICHLOROETHYLENE, Cis 1,2- | V | L | 1.6686 | 7.008 | 3337.1429 | 28032
DICHLOROETHYLENE, Trans 1,2- | V | L | 16.6857 | 70.08 | 33371.4286 | 280320
DICHLOROPHENOL, 2,4- | NV | S
DICHLOROPHENOXYACETIC ACID (2,4-D) | NV | S
DICHLOROPROPANE, 1,2- | V | L | 0.75884 | 3.3146 | 1517.6715 | 13258.3784
DICHLOROPROPENE, 1,3- | V | L | 0.70192 | 3.066 | 1403.8462 | 12264
DIELDRIN | NV | S
DIETHYLPHTHALATE | NV | S
DIMETHYLPHENOL, 2,4- | NV | S
DIMETHYLPHTHALATE | NV | S
DINITROBENZENE, 1,3- | NV | S
DINITROPHENOL, 2,4- | NV | S
DINITROTOLUENE, 2,4- (2,4-DNT) | NV | S
DINITROTOLUENE, 2,6- (2,6-DNT) | NV | S
DIOXANE, 1,4- | V | L | 0.56154 | 2.4528 | 1123.0769 | 9811.2
DIOXINS (TEQ) | SV | S | 7.3887e-06 | 3.2274e-05 | 0.014777 | 0.12909
DIURON | NV | S
ENDOSULFAN | SV | S
ENDRIN | NV | S
ETHANOL | V | L
ETHYLBENZENE | V | L | 11.2308 | 49.056 | 22461.5385 | 196224
FLUORANTHENE | NV | S
FLUORENE | V | S | 33.3714 | 140.16 | 66742.8571 | 560640
GLYPHOSATE | NV | S
HEPTACHLOR | SV | S | 0.021598 | 0.094338 | 43.1953 | 377.3538
HEPTACHLOR EPOXIDE | SV | S | 0.010799 | 0.047169 | 21.5976 | 188.6769
HEXACHLOROBENZENE | SV | S | 0.0061037 | 0.026661 | 12.2074 | 106.6435
HEXACHLOROBUTADIENE | SV | S | 0.12762 | 0.55745 | 255.2448 | 2229.8182
HEXACHLOROCYCLOHEXANE (gamma) LINDANE | NV | S
HEXACHLOROETHANE | SV | S | 0.25524 | 1.1149 | 510.4895 | 4459.6364
HEXAZINONE | NV | S
INDENO(1,2,3-cd)PYRENE | NV | S
ISOPHORONE | NV | L
LEAD | NV | S
MERCURY | NV | S
METHOXYCHLOR | NV | S
METHYL ETHYL KETONE | V | L | 1042.8571 | 4380 | 2085714.2857 | 17520000
METHYL ISOBUTYL KETONE | V | L | 625.7143 | 2628 | 1251428.5714 | 10512000
METHYL MERCURY | NV | S
METHYL TERT BUTYL ETHER | V | L | 10.7988 | 47.1692 | 21597.6331 | 188676.9231
METHYLENE CHLORIDE | V | L | 101.3889 | 525.6 | 202777.7778 | 2102400
METHYLNAPHTHALENE, 1- | V | S | 58.4 | 245.28 | 116800 | 981120
METHYLNAPHTHALENE, 2- | V | S | 3.3371 | 14.016 | 6674.2857 | 56064
MOLYBDENUM | NV | S
NAPHTHALENE | V | S | 0.62571 | 2.628 | 1251.4286 | 10512
NICKEL | NV | S
NITROBENZENE | V | L | 0.070192 | 0.3066 | 140.3846 | 1226.4
NITROGLYCERIN | NV | L
NITROTOLUENE, 2- | V | S | 0.75086 | 3.1536 | 1501.7143 | 12614.4
NITROTOLUENE, 3- | NV | S
NITROTOLUENE, 4- | NV | S
PENTACHLOROPHENOL | NV | S
PENTAERYTHRITOLTETRANITRATE (PETN) | NV | S
PERCHLORATE | NV | S
PHENANTHRENE | V | S | 29.2 | 122.64 | 58400 | 490560
PHENOL | NV | S
POLYCHLORINATED BIPHENYLS (PCBs) | SV | S | 0.049258 | 0.21516 | 98.5155 | 860.6316
PROPICONAZOLE | NV | L
PYRENE | V | S | 25.0286 | 105.12 | 50057.1429 | 420480
SELENIUM | NV | S
SILVER | NV | S
SIMAZINE | NV | S
STYRENE | V | L | 208.5714 | 876 | 417142.8571 | 3504000
TERBACIL | NV | S
tert-BUTYL ALCOHOL | V | L | 3.2648 | 14.2605 | 6529.517 | 57041.8605
TETRACHLOROETHANE, 1,1,1,2- | V | L | 0.37942 | 1.6573 | 758.8358 | 6629.1892
TETRACHLOROETHANE, 1,1,2,2- | V | L | 0.048408 | 0.21145 | 96.817 | 845.7931
TETRACHLOROETHYLENE | V | L | 0.46028 | 2.0105 | 920.5549 | 8041.9672
TETRACHLOROPHENOL, 2,3,4,6- | NV | S
TETRANITRO-1,3,5,7-TETRAAZOCYCLOOCTANE (HMX) | NV | S
THALLIUM | NV | S
TOLUENE | V | L | 1042.8571 | 4380 | 2085714.2857 | 17520000
TOXAPHENE | NV | S
TPH (gasolines) | V | L | 293.0429 | 1230.78 | 586085.7143 | 4923120
TPH (middle distillates) | V | L | 131.4 | 551.88 | 262800 | 2207520
TPH (residual fuels) | NV | L
TRICHLOROBENZENE, 1,2,4- | V | S | 0.41714 | 1.752 | 834.2857 | 7008
TRICHLOROETHANE, 1,1,1- | V | L | 1042.8571 | 4380 | 2085714.2857 | 17520000
TRICHLOROETHANE, 1,1,2- | V | L | 0.041714 | 0.1752 | 83.4286 | 700.8
TRICHLOROETHYLENE | V | L | 0.41714 | 1.752 | 834.2857 | 7008
TRICHLOROPHENOL, 2,4,5- | NV | S
TRICHLOROPHENOL, 2,4,6- | NV | S
TRICHLOROPHENOXYACETIC ACID, 2,4,5- (2,4,5-T) | NV | S
TRICHLOROPHENOXYPROPIONIC ACID, 2,4,5- (2,4,5-TP) | NV | S
TRICHLOROPROPANE, 1,2,3- | V | L | 0.062571 | 0.2628 | 125.1429 | 1051.2
TRICHLOROPROPENE, 1,2,3- | V | L | 0.062571 | 0.2628 | 125.1429 | 1051.2
TRIFLURALIN | SV | S
TRINITROBENZENE, 1,3,5- | NV | S
TRINITROPHENYLMETHYLNITRAMINE, 2,4,6- (TETRYL) | NV | S
TRINITROTOLUENE, 2,4,6- (TNT) | NV | S
VANADIUM | NV | S
VINYL CHLORIDE | V | G | 0.17 | 2.7873 | 340 | 11149.0909
XYLENES | V | L | 20.8571 | 87.6 | 41714.2857 | 350400
ZINC | NV | S
Electrical Conductivity (mS/cm, USEPA Method 120.1 MOD) |  |  | not applicable | not applicable | not apploicable | not applicable
Sodium Adsorption Ratio |  |  | not applicable | not applicable | not applicable | not applicable
Notes:
1. Category "Residential Land Use" generally considered adequate for other sensitive uses (e.g., day-care centers, hospitals, etc.)
2. Soil Gas: Screening levels based on soil gas data collected within 1.5 meters (five feet) below a building foundation or the
ground surface. Intended for evaluation of potential indoor-air impacts.
Screening levels also apply to areas over both contaminated soil and contaminated groundwater.
Source of soil ESLs: Refer to Tables E-2 and E-3 in Appendix 1.
TPH -Total Petroleum Hydrocarbons. TPH ESLs must be used in conjunction with ESLs for related chemicals (e.g., BTEX, PAHs,
oxidizers, etc.). See Volume 1, Section 2.2 and Appendix 1, Chapter 5.

## Summary Table H (SW)
TABLE H. SURFACE WATER SCREENING LEVELS
CHEMICAL PARAMETER | 2Freshwater (ug/L) | 3Marine (ug/L) | 4Estuarine (ug/L)
ACENAPHTHENE | 15 | 20 | 15
ACENAPHTHYLENE | 13 | 307 | 13
ACETONE | 1700 | 1500 | 1500
ALDRIN | 5e-05 | 5e-05 | 5e-05
AMETRYN | 180.4945 | 700 | 700
AMINO,2- DINITROTOLUENE,4,6- | 18 | 20 | 18
AMINO,4- DINITROTOLUENE,2,6- | 11 | 11 | 11
ANTHRACENE | 0.02 | 0.73 | 0.02
ANTIMONY | 6 | 500 | 30
ARSENIC | 0.14 | 0.14 | 0.14
ATRAZINE | 0.33873 | 26 | 12
BARIUM | 220 | 220 | 220
BENOMYL | 0.14 | 0.14 | 0.14
BENZENE | 5 | 51 | 51
BENZO(a)ANTHRACENE | 0.018 | 0.018 | 0.018
BENZO(a)PYRENE | 0.018 | 0.018 | 0.018
BENZO(b)FLUORANTHENE | 0.018 | 0.018 | 0.018
BENZO(g,h,i)PERYLENE | 0.13 | 0.13 | 0.13
BENZO(k)FLUORANTHENE | 0.018 | 0.018 | 0.018
BERYLLIUM | 4 | 0.66 | 0.66
BIPHENYL, 1,1- | 0.5 | 0.5 | 0.5
BIS(2-CHLOROETHYL)ETHER | 0.01372 | 0.53 | 0.53
BIS(2-CHLORO-1-METHYLETHYL)ETHER | 0.37323 | 0.37323 | 0.37323
BIS(2-ETHYLHEXYL)PHTHALATE | 2.2 | 2.2 | 2.2
BORON | 4010.989 | 1000 | 1000
BROMODICHLOROMETHANE | 0.13541 | 340 | 340
BROMOFORM | 100 | 140 | 140
BROMOMETHANE | 7.6042 | 16 | 16
CADMIUM | 0.25 | 8.8 | 0.25
CARBON TETRACHLORIDE | 1.6 | 1.6 | 1.6
CHLORDANE (TECHNICAL) | 0.00081 | 0.00081 | 0.00081
CHLOROANILINE, p- | 0.38954 | 19 | 19
CHLOROBENZENE | 25 | 50 | 25
CHLOROETHANE | 16 | 16 | 16
CHLOROFORM | 100 | 28 | 28
CHLOROMETHANE | 187.7143 | 187.7143 | 187.7143
CHLOROPHENOL, 2- | 0.18 | 0.18 | 0.18
CHROMIUM (Total) | 11 | 50 | 11
CHROMIUM III | 74 | 20 | 20
CHROMIUM VI | 0.043068 | 50 | 11
CHRYSENE | 0.018 | 0.018 | 0.018
COBALT | 6.0165 | 23 | 19
COPPER | 9 | 3.1 | 3.1
CYANIDE (Free) | 5.2 | 1 | 1
CYCLO-1,3,5-TRIMETHYLENE-2,4,6-TRINITRAMINE (RDX) | 0.70826 | 190 | 79
DALAPON | 300 | 300 | 300
DIBENZO(a,h)ANTHTRACENE | 0.018 | 0.018 | 0.018
DIBROMO,1,2- CHLOROPROPANE,3- | 0.2 | 0.2 | 0.2
DIBROMOCHLOROMETHANE | 0.92748 | 13 | 13
DIBROMOETHANE, 1,2- | 0.05 | 1400 | 1400
DICHLOROBENZENE, 1,2- | 10 | 10 | 10
DICHLOROBENZENE, 1,3- | 22 | 71 | 22
DICHLOROBENZENE, 1,4- | 5 | 11 | 9.4
DICHLOROBENZIDINE, 3,3- | 0.028 | 0.028 | 0.028
DICHLORODIPHENYLDICHLOROETHANE (DDD) | 0.00031 | 0.00031 | 0.00031
DICHLORODIPHENYLDICHLOROETHYLENE (DDE) | 0.00022 | 0.00022 | 0.00022
DICHLORODIPHENYLTRICHLOROETHANE (DDT) | 0.00022 | 0.00022 | 0.00022
DICHLOROETHANE, 1,1- | 2.7926 | 47 | 47
DICHLOROETHANE, 1,2- | 5 | 37 | 37
DICHLOROETHYLENE, 1,1- | 3.2 | 3.2 | 3.2
DICHLOROETHYLENE, Cis 1,2- | 70 | 620 | 620
DICHLOROETHYLENE, Trans 1,2- | 100 | 260 | 260
DICHLOROPHENOL, 2,4- | 0.3 | 0.3 | 0.3
DICHLOROPHENOXYACETIC ACID (2,4-D) | 79.2 | 70 | 70
DICHLOROPROPANE, 1,2- | 5 | 10 | 10
DICHLOROPROPENE, 1,3- | 0.50103 | 0.06 | 0.06
DIELDRIN | 5.4e-05 | 5.4e-05 | 5.4e-05
DIETHYLPHTHALATE | 220 | 210 | 210
DIMETHYLPHENOL, 2,4- | 400 | 110 | 110
DIMETHYLPHTHALATE | 1100 | 2900 | 1100
DINITROBENZENE, 1,3- | 2.0055 | 10 | 10
DINITROPHENOL, 2,4- | 40.1099 | 14.3 | 14.3
DINITROTOLUENE, 2,4- (2,4-DNT) | 0.25132 | 3.4 | 3.4
DINITROTOLUENE, 2,6- (2,6-DNT) | 0.051939 | 81 | 81
DIOXANE, 1,4- | 0.45999 | 50000 | 50000
DIOXINS (TEQ) | 3.1e-09 | 3.1e-09 | 3.1e-09
DIURON | 40.1099 | 60 | 60
ENDOSULFAN | 0.056 | 0.0087 | 0.0087
ENDRIN | 0.036 | 0.0023 | 0.0023
ETHANOL | 50000 | 50000 | 50000
ETHYLBENZENE | 30 | 7.3 | 7.3
FLUORANTHENE | 0.8 | 7.1 | 0.8
FLUORENE | 19 | 3.9 | 3.9
GLYPHOSATE | 1800 | 1800 | 1800
HEPTACHLOR | 7.9e-05 | 7.9e-05 | 7.9e-05
HEPTACHLOR EPOXIDE | 3.9e-05 | 3.9e-05 | 3.9e-05
HEXACHLOROBENZENE | 0.00029 | 0.00029 | 0.00029
HEXACHLOROBUTADIENE | 0.20329 | 0.3 | 0.3
HEXACHLOROCYCLOHEXANE (gamma) LINDANE | 0.063 | 0.063 | 0.063
HEXACHLOROETHANE | 0.40448 | 3.3 | 3.3
HEXAZINONE | 661.8132 | 17000 | 17000
INDENO(1,2,3-cd)PYRENE | 0.018 | 0.018 | 0.018
ISOPHORONE | 82.0087 | 920 | 920
LEAD | 2.5 | 8.1 | 2.5
MERCURY | 0.3 | 0.3 | 0.3
METHOXYCHLOR | 0.03 | 0.019 | 0.019
METHYL ETHYL KETONE | 5586.7347 | 8400 | 8400
METHYL ISOBUTYL KETONE | 170 | 170 | 170
METHYL MERCURY | 0.0028 | 0.0028 | 0.0028
METHYL TERT BUTYL ETHER | 5 | 180 | 180
METHYLENE CHLORIDE | 5 | 590 | 590
METHYLNAPHTHALENE, 1- | 2.1 | 2.1 | 2.1
METHYLNAPHTHALENE, 2- | 4.7 | 10 | 4.7
MOLYBDENUM | 100.2747 | 370 | 370
NAPHTHALENE | 17 | 12 | 12
NICKEL | 52 | 8.2 | 8.2
NITROBENZENE | 0.14038 | 380 | 380
NITROGLYCERIN | 2.0055 | 18 | 18
NITROTOLUENE, 2- | 0.35413 | 71 | 71
NITROTOLUENE, 3- | 2.0055 | 42 | 42
NITROTOLUENE, 4- | 4.8693 | 46 | 46
PENTACHLOROPHENOL | 1 | 3 | 3
PENTAERYTHRITOLTETRANITRATE (PETN) | 19.4771 | 21500 | 21500
PERCHLORATE | 15 | 600 | 600
PHENANTHRENE | 6.3 | 4.6 | 4.6
PHENOL | 5 | 58 | 58
POLYCHLORINATED BIPHENYLS (PCBs) | 6.4e-05 | 6.4e-05 | 6.4e-05
PROPICONAZOLE | 95 | 95 | 95
PYRENE | 4.6 | 10 | 4.6
SELENIUM | 5 | 71 | 5
SILVER | 0.06 | 0.1 | 0.06
SIMAZINE | 0.64924 | 9 | 9
STYRENE | 10 | 11 | 11
TERBACIL | 260.7143 | 260.7143 | 260.7143
tert-BUTYL ALCOHOL | 5.2176 | 18000 | 18000
TETRACHLOROETHANE, 1,1,1,2- | 0.6055 | 10.8 | 10.8
TETRACHLOROETHANE, 1,1,2,2- | 0.077544 | 4 | 4
TETRACHLOROETHYLENE | 3.3 | 3.3 | 3.3
TETRACHLOROPHENOL, 2,3,4,6- | 1.2 | 1.2 | 1.2
TETRANITRO-1,3,5,7-TETRAAZOCYCLOOCTANE (HMX) | 220 | 330 | 220
THALLIUM | 2 | 6.3 | 6
TOLUENE | 40 | 9.8 | 9.8
TOXAPHENE | 0.0002 | 0.0002 | 0.0002
TPH (gasolines) | 100 | 3700 | 500
TPH (middle distillates) | 100 | 640 | 640
TPH (residual fuels) | 100 | 640 | 640
TRICHLOROBENZENE, 1,2,4- | 70 | 110 | 110
TRICHLOROETHANE, 1,1,1- | 76 | 11 | 11
TRICHLOROETHANE, 1,1,2- | 5 | 16 | 16
TRICHLOROETHYLENE | 5 | 30 | 30
TRICHLOROPHENOL, 2,4,5- | 63 | 11 | 11
TRICHLOROPHENOL, 2,4,6- | 4.9 | 6.5 | 4.9
TRICHLOROPHENOXYACETIC ACID, 2,4,5- (2,4,5-T) | 200.5495 | 686 | 686
TRICHLOROPHENOXYPROPIONIC ACID, 2,4,5- (2,4,5-TP) | 30 | 50 | 30
TRICHLOROPROPANE, 1,2,3- | 0.0007178 | 14 | 14
TRICHLOROPROPENE, 1,2,3- | 0.61927 | 0.61927 | 0.61927
TRIFLURALIN | 1.14 | 1.14 | 1.14
TRINITROBENZENE, 1,3,5- | 11 | 10 | 10
TRINITROPHENYLMETHYLNITRAMINE, 2,4,6- (TETRYL) | 40.1099 | 40.1099 | 40.1099
TRINITROTOLUENE, 2,4,6- (TNT) | 2.5969 | 20 | 13
VANADIUM | 27 | 81 | 27
VINYL CHLORIDE | 2 | 530 | 530
XYLENES | 20 | 13 | 13
ZINC | 120 | 81 | 81
Electrical Conductivity (mS/cm, USEPA Method 120.1 MOD) | not applicable | not applicable | not applicable
Sodium Adsorption Ratio | not applicable | not applicable | not applicable
Notes:
1. Source of Freshwater ESLs: Refer to Appendix 1, Table F-2a for basis.
2. Source of Marine ESLs: Refer to Appendix 1, Table F-2b for basis.
3. Source of Estuarine ESLs: Refer to Appendix 1, Table F-2c for basis.
Surface water screening levels lowest of drinking water goal (freshwater only), chronic aquatic habitat goal,
goal to address bioaccumulation in aquatic organisms and subsequent consumption by humans, and general
nuisance goal (odors, etc.). Refer to Section 2.7 of text for discussion.
Estuarine screening levels lowest of freshwater and marine screening levels.
Water ESLs for ethanol based on gross contamination concerns (see Appendix 1, Chapter 5 and related tables).
TPH -Total Petroleum Hydrocarbons. TPH ESLs must be used in conjunction with ESLs for related chemicals
(e.g., BTEX, PAHs, oxidizers, etc.). See Section 2.2 and Appendix 1, Chapter 5.

## Summary Table I CAS #s
CAS Number | CHEMICAL PARAMETER
83-32-9 | ACENAPHTHENE
208-96-8 | ACENAPHTHYLENE
67-64-1 | ACETONE
309-00-2 | ALDRIN
834-12-8 | AMETRYN
35572-78-2 | AMINO,2- DINITROTOLUENE,4,6-
19406-51-0 | AMINO,4- DINITROTOLUENE,2,6-
120-12-7 | ANTHRACENE
7440-36-0 | ANTIMONY
7440-38-2 | ARSENIC
1912-24-9 | ATRAZINE
7440-39-3 | BARIUM
17804-35-2 | BENOMYL
71-43-2 | BENZENE
56-55-3 | BENZO(a)ANTHRACENE
50-32-8 | BENZO(a)PYRENE
205-99-2 | BENZO(b)FLUORANTHENE
191-24-2 | BENZO(g,h,i)PERYLENE
207-08-9 | BENZO(k)FLUORANTHENE
7440-41-7 | BERYLLIUM
92-52-4 | BIPHENYL, 1,1-
111-44-4 | BIS(2-CHLOROETHYL)ETHER
39638-32-9 | BIS(2-CHLORO-1-METHYLETHYL)ETHER
117-81-7 | BIS(2-ETHYLHEXYL)PHTHALATE
7440-42-8 | BORON
75-27-4 | BROMODICHLOROMETHANE
75-25-2 | BROMOFORM
74-83-9 | BROMOMETHANE
7440-43-9 | CADMIUM
56-23-5 | CARBON TETRACHLORIDE
12789-03-6 | CHLORDANE (TECHNICAL)
106-47-8 | CHLOROANILINE, p-
108-90-7 | CHLOROBENZENE
75-00-3 | CHLOROETHANE
67-66-3 | CHLOROFORM
74-87-3 | CHLOROMETHANE
95-57-8 | CHLOROPHENOL, 2-
7440-47-3 | CHROMIUM (Total)
16065-83-1 | CHROMIUM III
18540-29-9 | CHROMIUM VI
218-01-9 | CHRYSENE
7440-48-4 | COBALT
7440-50-8 | COPPER
57-12-5 | CYANIDE (Free)
121-82-4 | CYCLO-1,3,5-TRIMETHYLENE-2,4,6-TRINITRAMINE (RDX)
75-99-0 | DALAPON
53-70-3 | DIBENZO(a,h)ANTHTRACENE
96-12-8 | DIBROMO,1,2- CHLOROPROPANE,3-
124-48-1 | DIBROMOCHLOROMETHANE
106-93-4 | DIBROMOETHANE, 1,2-
95-50-1 | DICHLOROBENZENE, 1,2-
541-73-1 | DICHLOROBENZENE, 1,3-
106-46-7 | DICHLOROBENZENE, 1,4-
91-94-1 | DICHLOROBENZIDINE, 3,3-
72-54-8 | DICHLORODIPHENYLDICHLOROETHANE (DDD)
72-55-9 | DICHLORODIPHENYLDICHLOROETHYLENE (DDE)
50-29-3 | DICHLORODIPHENYLTRICHLOROETHANE (DDT)
75-34-3 | DICHLOROETHANE, 1,1-
107-06-2 | DICHLOROETHANE, 1,2-
75-35-4 | DICHLOROETHYLENE, 1,1-
156-59-2 | DICHLOROETHYLENE, Cis 1,2-
156-60-5 | DICHLOROETHYLENE, Trans 1,2-
120-83-2 | DICHLOROPHENOL, 2,4-
94-75-7 | DICHLOROPHENOXYACETIC ACID (2,4-D)
78-87-5 | DICHLOROPROPANE, 1,2-
542-75-6 | DICHLOROPROPENE, 1,3-
60-57-1 | DIELDRIN
84-66-2 | DIETHYLPHTHALATE
105-67-9 | DIMETHYLPHENOL, 2,4-
131-11-3 | DIMETHYLPHTHALATE
99-65-0 | DINITROBENZENE, 1,3-
51-28-5 | DINITROPHENOL, 2,4-
121-14-2 | DINITROTOLUENE, 2,4- (2,4-DNT)
606-20-2 | DINITROTOLUENE, 2,6- (2,6-DNT)
123-91-1 | DIOXANE, 1,4-
1746-01-6 | DIOXINS (TEQ)
330-54-1 | DIURON
115-29-7 | ENDOSULFAN
72-20-8 | ENDRIN
64-17-5 | ETHANOL
100-41-4 | ETHYLBENZENE
206-44-0 | FLUORANTHENE
86-73-7 | FLUORENE
1071-83-6 | GLYPHOSATE
76-44-8 | HEPTACHLOR
1024-57-3 | HEPTACHLOR EPOXIDE
118-74-1 | HEXACHLOROBENZENE
87-68-3 | HEXACHLOROBUTADIENE
58-89-9 | HEXACHLOROCYCLOHEXANE (gamma) LINDANE
67-72-1 | HEXACHLOROETHANE
51235-04-2 | HEXAZINONE
193-39-5 | INDENO(1,2,3-cd)PYRENE
78-59-1 | ISOPHORONE
7439-92-1 | LEAD
7487-94-7 | MERCURY
72-43-5 | METHOXYCHLOR
78-93-3 | METHYL ETHYL KETONE
108-10-1 | METHYL ISOBUTYL KETONE
22967-92-6 | METHYL MERCURY
1634-04-4 | METHYL TERT BUTYL ETHER
75-09-2 | METHYLENE CHLORIDE
90-12-0 | METHYLNAPHTHALENE, 1-
91-57-6 | METHYLNAPHTHALENE, 2-
7439-98-7 | MOLYBDENUM
91-20-3 | NAPHTHALENE
7440-02-0 | NICKEL
98-95-3 | NITROBENZENE
55-63-0 | NITROGLYCERIN
88-72-2 | NITROTOLUENE, 2-
99-08-1 | NITROTOLUENE, 3-
99-99-0 | NITROTOLUENE, 4-
87-86-5 | PENTACHLOROPHENOL
78-11-5 | PENTAERYTHRITOLTETRANITRATE (PETN)
14797-73-0 | PERCHLORATE
85-01-8 | PHENANTHRENE
108-95-2 | PHENOL
11097-69-1 | POLYCHLORINATED BIPHENYLS (PCBs)
60207-90-1 | PROPICONAZOLE
129-00-0 | PYRENE
7782-49-2 | SELENIUM
7440-22-4 | SILVER
122-34-9 | SIMAZINE
100-42-5 | STYRENE
5902-51-2 | TERBACIL
75-65-0 | tert-BUTYL ALCOHOL
630-20-6 | TETRACHLOROETHANE, 1,1,1,2-
79-34-5 | TETRACHLOROETHANE, 1,1,2,2-
127-18-4 | TETRACHLOROETHYLENE
58-90-2 | TETRACHLOROPHENOL, 2,3,4,6-
2691-41-0 | TETRANITRO-1,3,5,7-TETRAAZOCYCLOOCTANE (HMX)
7440-28-0 | THALLIUM
108-88-3 | TOLUENE
8001-35-2 | TOXAPHENE
Gas | TPH (gasolines)
Diesel | TPH (middle distillates)
Oil | TPH (residual fuels)
120-82-1 | TRICHLOROBENZENE, 1,2,4-
71-55-6 | TRICHLOROETHANE, 1,1,1-
79-00-5 | TRICHLOROETHANE, 1,1,2-
79-01-6 | TRICHLOROETHYLENE
95-95-4 | TRICHLOROPHENOL, 2,4,5-
88-06-2 | TRICHLOROPHENOL, 2,4,6-
93-76-5 | TRICHLOROPHENOXYACETIC ACID, 2,4,5- (2,4,5-T)
93-72-1 | TRICHLOROPHENOXYPROPIONIC ACID, 2,4,5- (2,4,5-TP)
96-18-4 | TRICHLOROPROPANE, 1,2,3-
96-19-5 | TRICHLOROPROPENE, 1,2,3-
1582-09-8 | TRIFLURALIN
99-35-4 | TRINITROBENZENE, 1,3,5-
479-45-8 | TRINITROPHENYLMETHYLNITRAMINE, 2,4,6- (TETRYL)
118-96-7 | TRINITROTOLUENE, 2,4,6- (TNT)
7440-62-2 | VANADIUM
75-01-4 | VINYL CHLORIDE
1330-20-7 | XYLENES
7440-66-6 | ZINC

## Table A-1 (DW, Res)
TABLE A-1. 1SOIL SCREENING LEVELS 2UNRESTRICTED LAND USE (potentially impacted groundwater IS a current or potential drinking water resource)
2UNRESTRICTED LAND USE (mg/kg)
CHEMICAL PARAMETER | Final ESL |  | Gross Contamination Ceiling Value (Odors, etc.) | Terrestrial Ecotoxicity Criteria | Background | Human Health |  | 1Groundwater Protection (Soil Leaching)
[6 empty] | Direct Exposure | Vapor Intrusion Into Buildings | Drinking Water Resource
|  | Basis | Table H-2 |  |  | Table K-1 | Table E-1b | Table G-1a
ACENAPHTHENE | 39.6061 | Groundwater Protection | 1000 | site-specific |  | 655.6637 | 118.0273 | 39.6061
ACENAPHTHYLENE | 5.512 | Groundwater Protection | 500 | site-specific |  | 339.4891 | (Use soil gas) | 5.512
ACETONE | 1.0105 | Groundwater Protection | 500 | site-specific |  | 12169.0039 | 13820.0763 | 1.0105
ALDRIN | 2.7904 | Groundwater Protection | 1000 | site-specific |  | 3.9107 |  | 2.7904
AMETRYN | 12.8298 | Groundwater Protection | 500 | site-specific |  | 113.7846 |  | 12.8298
AMINO,2- DINITROTOLUENE,3,6- | 0.8456 | Groundwater Protection | 500 | site-specific |  | 30.8465 |  | 0.8456
AMINO,4- DINITROTOLUENE,2,6- | 0.51676 | Groundwater Protection | 500 | site-specific |  | 30.6315 |  | 0.51676
ANTHRACENE | 1.4113 | Groundwater Protection | 500 | site-specific |  | 3497.7347 | 4.2252 | 1.4113
ANTIMONY | 6.2571 | Direct Exposure | 1000 | site-specific | 2.4 | 6.2571 |  | (Use batch test)
ARSENIC | 24 | Background | 1000 | site-specific | 24 | 23 |  | (Use batch test)
ATRAZINE | 0.012624 | Groundwater Protection | 500 | site-specific |  | 2.3591 |  | 0.012624
BARIUM | 1000 | Ceiling Value | 1000 | site-specific | 690 | 3061.0483 |  | (Use batch test)
BENOMYL | 0.0078133 | Groundwater Protection | 1000 | site-specific |  | 632.1368 |  | 0.0078133
BENZENE | 0.2983 | Groundwater Protection | 500 | site-specific |  | 1.2057 | 0.76939 | 0.2983
BENZO(a)ANTHRACENE | 3.3267 | Groundwater Protection | 500 | site-specific |  | 11.3221 |  | 3.3267
BENZO(a)PYRENE | 3.5639 | Direct Exposure | 500 | site-specific |  | 3.5639 |  | 5.8505
BENZO(b)FLUORANTHENE | 11.4822 | Direct Exposure | 500 | site-specific |  | 11.4822 |  | 21.4263
BENZO(g,h,i)PERYLENE | 34.528 | Groundwater Protection | 500 | site-specific |  | 478.1957 |  | 34.528
BENZO(k)FLUORANTHENE | 39.0034 | Groundwater Protection | 500 | site-specific |  | 114.822 |  | 39.0034
BERYLLIUM | 31.1141 | Direct Exposure | 1000 | site-specific | 3 | 31.1141 |  | (Use batch test)
BIPHENYL, 1,1- | 10.1571 | Direct Exposure | 500 | site-specific |  | 10.1571 | (Use soil gas) | 77.4962
BIS(2-CHLOROETHYL)ETHER | 7.4807e-05 | Groundwater Protection | 500 | site-specific |  | 0.24153 | 0.0078962 | 7.4807e-05
BIS(2-CHLORO-1-METHYLETHYL)ETHER | 0.0040411 | Groundwater Protection | 500 | site-specific |  | 3.7727 | (Use soil gas) | 0.0040411
BIS(2-ETHYLHEXYL)PHTHALATE | 38.7555 | Direct Exposure | 500 | site-specific |  | 38.7555 |  | 64.611
BORON | 1000 | Ceiling Value | 1000 | site-specific |  | 3126.8471 |  | (Use batch test)
BROMODICHLOROMETHANE | 0.0024803 | Groundwater Protection | 932.0059 | site-specific |  | 0.31782 | 0.01622 | 0.0024803
BROMOFORM | 0.86339 | Groundwater Protection | 500 | site-specific |  | 20.4963 |  | 0.86339
BROMOMETHANE | 0.2229 | Vapor Intrusion | 500 | site-specific |  | 1.4805 | 0.2229 | 0.36124
CADMIUM | 14.2152 | Direct Exposure | 1000 | site-specific | 2.3 | 14.2152 |  | (Use batch test)
CARBON TETRACHLORIDE | 0.10002 | Vapor Intrusion | 453.2621 | site-specific |  | 0.71185 | 0.10002 | 0.90541
CHLORDANE (TECHNICAL) | 7.5701 | Groundwater Protection | 1000 | site-specific |  | 17.2002 |  | 7.5701
CHLOROANILINE, p- | 0.0072905 | Groundwater Protection | 1000 | site-specific |  | 2.7129 |  | 0.0072905
CHLOROBENZENE | 1.4517 | Groundwater Protection | 500 | site-specific |  | 58.7359 | 2.229 | 1.4517
CHLOROETHANE | 1.1501 | Groundwater Protection | 500 | site-specific |  | 2117.4658 | 445.8089 | 1.1501
CHLOROFORM | 0.026092 | Vapor Intrusion | 500 | site-specific |  | 0.34301 | 0.026092 | 0.79094
CHLOROMETHANE | 4.0123 | Vapor Intrusion | 100 | site-specific |  | 24.3835 | 4.0123 | 10.6652
CHLOROPHENOL, 2- | 0.011606 | Groundwater Protection | 100 | site-specific |  | 69.559 | 41.7782 | 0.011606
CHROMIUM (Total) | 1145 | Background | - | site-specific | 1145 |  |  | (Use batch test)
CHROMIUM III | 1000 | Ceiling Value | 1000 | site-specific |  | 23464.2857 |  | (Use batch test)
CHROMIUM VI | 30.0683 | Direct Exposure | 1000 | site-specific |  | 30.0683 |  | (Use batch test)
CHRYSENE | 29.963 | Groundwater Protection | 1000 | site-specific |  | 1148.2204 |  | 29.963
COBALT | 80 | Background | 1000 | site-specific | 80 | 4.68 |  | (Use batch test)
COPPER | 625.7143 | Direct Exposure | 1000 | site-specific | 252 | 625.7143 |  | (Use batch test)
CYANIDE (Free) | 4.7523 | Direct Exposure | 100 | site-specific |  | 4.7523 | (Use soil gas) | (Use batch test)
CYCLO-1,3,5-TRIMETHYLENE-2,4,6-TRINITRAMINE (RDX) | 0.010472 | Groundwater Protection | 500 | site-specific |  | 6.0644 |  | 0.010472
DALAPON | 0.15947 | Groundwater Protection | 500 | site-specific |  | 379.2821 |  | 0.15947
DIBENZO(a,h)ANTHTRACENE | 1.1482 | Direct Exposure | 500 | site-specific |  | 1.1482 |  | 9.5603
DIBROMO,1,2- CHLOROPROPANE,3- | 0.0040308 | Groundwater Protection | 500 | site-specific |  | 0.0057128 | (Use soil gas) | 0.0040308
DIBROMOCHLOROMETHANE | 0.0093894 | Groundwater Protection | 100 | site-specific |  | 8.2766 | 3.5665 | 0.0093894
DIBROMOETHANE, 1,2- | 0.00053041 | Groundwater Protection | 500 | site-specific |  | 0.038751 | 0.0010002 | 0.00053041
DICHLOROBENZENE, 1,2- | 0.75355 | Groundwater Protection | 376.2979 | site-specific |  | 376.2979 | 8.9162 | 0.75355
DICHLOROBENZENE, 1,3- | 2.5127 | Groundwater Protection | 100 | site-specific |  | 204.34 | (Use soil gas) | 2.5127
DICHLOROBENZENE, 1,4- | 0.054557 | Vapor Intrusion | 500 | site-specific |  | 2.8267 | 0.054557 | 0.38598
DICHLOROBENZIDINE, 3,3- | 0.091679 | Groundwater Protection | 500 | site-specific |  | 1.2056 |  | 0.091679
DICHLORODIPHENYLDICHLOROETHANE (DDD) | 2.2607 | Direct Exposure | 500 | site-specific |  | 2.2607 |  | 21.159
DICHLORODIPHENYLDICHLOROETHYLENE (DDE) | 1.9834 | Direct Exposure | 500 | site-specific |  | 1.9834 |  | 9.404
DICHLORODIPHENYLTRICHLOROETHANE (DDT) | 1.8552 | Groundwater Protection | 1000 | site-specific |  | 1.8856 |  | 1.8552
DICHLOROETHANE, 1,1- | 0.11182 | Groundwater Protection | 500 | site-specific |  | 3.8378 | 0.37508 | 0.11182
DICHLOROETHANE, 1,2- | 0.023082 | Vapor Intrusion | 500 | site-specific |  | 0.50175 | 0.023082 | 0.07011
DICHLOROETHYLENE, 1,1- | 1.1666 | Groundwater Protection | 500 | site-specific |  | 48.7624 | 8.9162 | 1.1666
DICHLOROETHYLENE, Cis 1,2- | 0.35665 | Vapor Intrusion | 100 | site-specific |  | 3.9358 | 0.35665 | 2.2416
DICHLOROETHYLENE, Trans 1,2- | 3.5665 | Vapor Intrusion | 500 | site-specific |  | 28.7761 | 3.5665 | 6.4919
DICHLOROPHENOL, 2,4- | 0.0073286 | Groundwater Protection | 500 | site-specific |  | 37.9282 |  | 0.0073286
DICHLOROPHENOXYACETIC ACID (2,4-D) | 0.34432 | Groundwater Protection | 500 | site-specific |  | 139.8369 |  | 0.34432
DICHLOROPROPANE, 1,2- | 0.13728 | Groundwater Protection | 100 | site-specific |  | 2.6391 | 0.1622 | 0.13728
DICHLOROPROPENE, 1,3- | 0.0020595 | Groundwater Protection | 500 | site-specific |  | 1.9308 | 0.15003 | 0.0020595
DIELDRIN | 2.5285 | Direct Exposure | 1000 | site-specific |  | 2.5285 |  | 7.8546
DIETHYLPHTHALATE | 3.6576 | Groundwater Protection | 500 | site-specific |  | 10114.1887 |  | 3.6576
DIMETHYLPHENOL, 2,4- | 8.9809 | Groundwater Protection | 100 | site-specific |  | 252.8547 |  | 8.9809
DIMETHYLPHTHALATE | 25.5647 | Groundwater Protection | 500 | site-specific |  | 126427.3591 |  | 25.5647
DINITROBENZENE, 1,3- | 0.11705 | Groundwater Protection | 500 | site-specific |  | 1.2643 |  | 0.11705
DINITROPHENOL, 2,4- | 1.0939 | Groundwater Protection | 500 | site-specific |  | 25.2855 |  | 1.0939
DINITROTOLUENE, 2,4- (2,4-DNT) | 0.024013 | Groundwater Protection | 500 | site-specific |  | 1.7426 |  | 0.024013
DINITROTOLUENE, 2,6- (2,6-DNT) | 0.0050647 | Groundwater Protection | 500 | site-specific |  | 0.36252 |  | 0.0050647
DIOXANE, 1,4- | 0.00021224 | Groundwater Protection | 500 | site-specific |  | 5.3887 | (Use soil gas) | 0.00021224
DIOXIN (TEQ) | 0.00048062 | Direct Exposure | 1000 | site-specific | 2e-05 | 0.00048062 |  | 0.09966
DIURON | 0.72641 | Groundwater Protection | 500 | site-specific |  | 25.2855 |  | 0.72641
ENDOSULFAN | 4.4273 | Groundwater Protection | 500 | site-specific |  | 93.8571 |  | 4.4273
ENDRIN | 3.7928 | Direct Exposure | 500 | site-specific |  | 3.7928 |  | 10.07
ETHANOL | 4.5168 | Groundwater Protection | 500 | site-specific |  |  | (Use soil gas) | 4.5168
ETHYLBENZENE | 0.89854 | Groundwater Protection | 479.4832 | site-specific |  | 62.6944 | 24.0051 | 0.89854
FLUORANTHENE | 28.86 | Groundwater Protection | 500 | site-specific |  | 478.1957 |  | 28.86
FLUORENE | 31.131 | Groundwater Protection | 500 | site-specific |  | 456.8392 | 93.0526 | 31.131
GLYPHOSATE | 500 | Ceiling Value | 500 | site-specific |  | 1264.2736 |  | 627.48
HEPTACHLOR | 1.3596 | Direct Exposure | 1000 | site-specific |  | 1.3596 |  | 14.872
HEPTACHLOR EPOXIDE | 0.20336 | Direct Exposure | 1000 | site-specific |  | 0.20336 |  | 4.064
HEXACHLOROBENZENE | 0.07752 | Groundwater Protection | 500 | site-specific |  | 0.22078 |  | 0.07752
HEXACHLOROBUTADIENE | 0.041141 | Groundwater Protection | 500 | site-specific |  | 1.2769 |  | 0.041141
HEXACHLOROCYCLOHEXANE (gamma) LINDANE | 0.029358 | Groundwater Protection | 500 | site-specific |  | 0.56808 |  | 0.029358
HEXACHLOROETHANE | 0.023005 | Groundwater Protection | 500 | site-specific |  | 1.9658 |  | 0.023005
HEXAZINONE | 14.216 | Groundwater Protection | 500 | site-specific |  | 417.2103 |  | 14.216
INDENO(1,2,3-cd)PYRENE | 11.4822 | Direct Exposure | 500 | site-specific |  | 11.4822 |  | 30.7673
ISOPHORONE | 0.88823 | Groundwater Protection | 500 | site-specific |  | 571.1469 |  | 0.88823
LEAD | 200 | Direct Exposure | 1000 | site-specific | 73 | 200 |  | (Use batch test)
MERCURY | 4.6926 | Direct Exposure | 500 | site-specific | 0.72 | 4.6926 |  | (Use batch test)
METHOXYCHLOR | 5.388 | Groundwater Protection | 500 | site-specific |  | 63.2137 |  | 5.388
METHYL ETHYL KETONE | 6.1591 | Groundwater Protection | 500 | site-specific |  | 5607.434 | 2229.0446 | 6.1591
METHYL ISOBUTYL KETONE | 0.5033 | Groundwater Protection | 100 | site-specific |  | 3356.5424 | 1337.4267 | 0.5033
METHYL MERCURY | 1.5643 | Direct Exposure | 100 | site-specific |  | 1.5643 |  | (Use batch test)
METHYL TERT BUTYL ETHER | 0.027905 | Groundwater Protection | 100 | site-specific |  | 50.1182 | 2.3082 | 0.027905
METHYLENE CHLORIDE | 0.12045 | Groundwater Protection | 500 | site-specific |  | 58.2652 | 21.6713 | 0.12045
METHYLNAPHTHALENE, 1- | 0.88791 | Groundwater Protection | 500 | site-specific |  | 175.5374 | 394.0155 | 0.88791
METHYLNAPHTHALENE, 2- | 1.9485 | Groundwater Protection | 500 | site-specific |  | 39.0176 | 50.2357 | 1.9485
MOLYBDENUM | 78.2143 | Direct Exposure | 1000 | site-specific | 4 | 78.2143 |  | (Use batch test)
NAPHTHALENE | 3.1084 | Groundwater Protection | 500 | site-specific |  | 27.92 | 6.9968 | 3.1084
NICKEL | 410 | Background | 1000 | site-specific | 410 | 309.0695 |  | (Use batch test)
NITROBENZENE | 0.0052969 | Groundwater Protection | 500 | site-specific |  | 5.5889 | (Use soil gas) | 0.0052969
NITROGLYCERIN | 0.038552 | Groundwater Protection | 500 | site-specific |  | 1.2643 |  | 0.038552
NITROTOLUENE, 2- | 0.021814 | Groundwater Protection | 500 | site-specific |  | 3.1602 | (Use soil gas) | 0.021814
NITROTOLUENE, 3- | 0.12103 | Groundwater Protection | 500 | site-specific |  | 1.2643 |  | 0.12103
NITROTOLUENE, 4- | 0.29374 | Groundwater Protection | 500 | site-specific |  | 33.9118 |  | 0.29374
PENTACHLOROPHENOL | 0.098272 | Groundwater Protection | 500 | site-specific |  | 1.0204 |  | 0.098272
PENTAERYTHRITOLTETRANITRATE (PETN) | 2.0948 | Groundwater Protection | 500 | site-specific |  | 25.2855 |  | 2.0948
PERCHLORATE | 0.007 | Groundwater Protection | 1000 | site-specific |  | 10.95 |  | 0.007
PHENANTHRENE | 22.9298 | Groundwater Protection | 500 | site-specific |  | 463.0441 | (Use soil gas) | 22.9298
PHENOL | 0.15539 | Groundwater Protection | 500 | site-specific |  | 3792.5672 |  | 0.15539
POLYCHLORINATED BIPHENYLS (PCBs) | 1.1742 | Direct Exposure | 500 | site-specific |  | 1.1742 |  | 11.2274
PROPICONAZOLE | 24.5381 | Groundwater Protection | 500 | site-specific |  | 1264.2736 |  | 24.5381
PYRENE | 41.4944 | Groundwater Protection | 500 | site-specific |  | 356.6522 | 44.0289 | 41.4944
SELENIUM | 78.2132 | Direct Exposure | 1000 | site-specific | 7.1 | 78.2132 |  | (Use batch test)
SILVER | 78.2143 | Direct Exposure | 1000 | site-specific | 1.5 | 78.2143 |  | (Use batch test)
SIMAZINE | 0.015789 | Groundwater Protection | 500 | site-specific |  | 4.5216 |  | 0.015789
STYRENE | 0.91432 | Groundwater Protection | 500 | site-specific |  | 867.2014 | 445.8089 | 0.91432
TERBACIL | 2.1683 | Groundwater Protection | 500 | site-specific |  | 164.3556 |  | 2.1683
tert-BUTYL ALCOHOL | 0.032426 | Groundwater Protection | 100 | site-specific |  | 91.4674 | (Use soil gas) | 0.032426
TETRACHLOROETHANE, 1,1,1,2- | 0.018043 | Groundwater Protection | 100 | site-specific |  | 2.1757 | (Use soil gas) | 0.018043
TETRACHLOROETHANE, 1,1,2,2- | 0.0014002 | Groundwater Protection | 500 | site-specific |  | 0.64643 | 0.010347 | 0.0014002
TETRACHLOROETHYLENE | 0.098382 | Vapor Intrusion | 166.024 | site-specific |  | 1.1412 | 0.098382 | 0.63743
TETRACHLOROPHENOL, 2,3,4,6- | 0.055842 | Groundwater Protection | 500 | site-specific |  | 379.2821 |  | 0.055842
TETRANITRO-1,3,5,7-TETRAAZOCYCLOOCTANE (HMX) | 19.414 | Groundwater Protection | 500 | site-specific |  | 771.163 |  | 19.414
THALLIUM | 0.78214 | Direct Exposure | 1000 | site-specific | 0.25 | 0.78214 |  | (Use batch test)
TOLUENE | 0.78198 | Groundwater Protection | 500 | site-specific |  | 817.6739 | 817.2988 | 0.78198
TOXAPHENE | 0.49324 | Direct Exposure | 500 | site-specific |  | 0.49324 |  | 84.975
TPH (gasolines) | 100 | Ceiling Value | 100 | site-specific |  | 450.5161 | (Use soil gas) | 695.7318
TPH (middle distillates) | 219.048 | Direct Exposure | 500 | site-specific |  | 219.048 | (Use soil gas) | 939.9584
TPH (residual fuels) | 500 | Ceiling Value | 500 | site-specific |  | 9385.7143 |  | 5000
TRICHLOROBENZENE, 1,2,4- | 0.17652 | Vapor Intrusion | 500 | site-specific |  | 12.4232 | 0.17652 | 16.365
TRICHLOROETHANE, 1,1,1- | 1.2409 | Groundwater Protection | 500 | site-specific |  | 639.6539 | 222.9045 | 1.2409
TRICHLOROETHANE, 1,1,2- | 0.0089162 | Vapor Intrusion | 100 | site-specific |  | 0.32365 | 0.0089162 | 0.07583
TRICHLOROETHYLENE | 0.089162 | Vapor Intrusion | 500 | site-specific |  | 0.88768 | 0.089162 | 0.35763
TRICHLOROPHENOL, 2,4,5- | 2.9162 | Groundwater Protection | 100 | site-specific |  | 1264.2736 |  | 2.9162
TRICHLOROPHENOL, 2,4,6- | 0.30998 | Groundwater Protection | 500 | site-specific |  | 12.6427 |  | 0.30998
TRICHLOROPHENOXYACETIC ACID, 2,4,5- (2,4,5-T) | 3.5622 | Groundwater Protection | 1000 | site-specific |  | 126.4274 |  | 3.5622
TRICHLOROPHENOXYPROPIONIC ACID, 2,4,5- (2,4,5-TP) | 0.873 | Groundwater Protection | 500 | site-specific |  | 101.1419 |  | 0.873
TRICHLOROPROPANE, 1,2,3- | 1.5313e-05 | Groundwater Protection | 100 | site-specific |  | 0.0051049 | (Use soil gas) | 1.5313e-05
TRICHLOROPROPENE, 1,2,3- | 0.081093 | Groundwater Protection | 100 | site-specific |  | 0.15845 | (Use soil gas) | 0.081093
TRIFLURALIN | 5.9185 | Groundwater Protection | 100 | site-specific |  | 90.2907 |  | 5.9185
TRINITROBENZENE, 1,3,5- | 2.7938 | Groundwater Protection | 500 | site-specific |  | 449.0399 |  | 2.7938
TRINITROPHENYLMETHYLNITRAMINE, 2,4,6- (TETRYL) | 30.6612 | Groundwater Protection | 500 | site-specific |  | 31.2375 |  | 30.6612
TRINITROTOLUENE, 2,4,6- (TNT) | 1.2122 | Groundwater Protection | 500 | site-specific |  | 7.2694 |  | 1.2122
VANADIUM | 770 | Background | 1000 | site-specific | 770 | 77.9992 |  | (Use batch test)
VINYL CHLORIDE | 0.036336 | Vapor Intrusion | 500 | site-specific |  | 0.059 | 0.036336 | 0.35481
XYLENES | 1.3589 | Groundwater Protection | 259.5424 | site-specific |  | 129.2335 | 44.5809 | 1.3589
ZINC | 1000 | Ceiling Value | 1000 | site-specific | 349 | 4692.8571 |  | (Use batch test)
Electrical Conductivity (mS/cm, USEPA Method 120.1 MOD) | 2.0 |  | - | - |  | - | - | -
Sodium Adsorption Ratio | 5.0 |  | - | - |  | - | - | -
Notes:
1. Standard soil leaching model used; assumes soil cover over bedrock (>1m thick,see Table G-1). Chemical sorption coefficient of 5,000 cm3/g used to define “low-mobility chemicals.”
2. "Unrestricted Land Use" screening levels generally considered adequate for residential and other sensitive uses (e.g., schools, day-care centers, hospitals, etc.).
Final Environmental Screening Level is lowest of ceiling value (nuisance concerns etc.), ecotoxicity, direct-exposure, indoor-air impact, and leaching screening levels.
Assumes soil pH 5.0 to 9.0.
Soil data should be reported on dry-weight basis (see Section 6.2).
TPH -Total Petroleum Hydrocarbons. See text for discussion of different TPH categories.
Typical background As in soils assumed to be <20 mg/kg (refer to Volume 1, Section 2.9 and Appendix 1, Section 3).

## Table A-2 (DW, CI)
TABLE A-2. 1SOIL SCREENING LEVELS COMMERCIAL / INDUSTRIAL LAND USE (potentially impacted groundwater IS a current or potential drinking water resource)
COMMERCIAL / INDUSTRIAL LAND USE (mg/kg)
CHEMICAL PARAMETER | Final ESL |  | Gross Contamination Ceiling Value (Odors, etc.) | Terrestrial Ecotoxicity Criteria | Background | Human Health |  | 1Groundwater Protection (Soil Leaching)
[6 empty] | Direct Exposure | Vapor Intrusion Into Buildings | Drinking Water Resource
|  | Basis | Table H-2 |  |  | Table K-2 | Table E-1b | Table G-1a
ACENAPHTHENE | 39.6061 | Groundwater Protection | 2500 | site-specific |  | 7052.0023 | 118.0273 | 39.6061
ACENAPHTHYLENE | 5.512 | Groundwater Protection | 1000 | site-specific |  | 2707.5671 | (Use soil gas) | 5.512
ACETONE | 1.0105 | Groundwater Protection | 1000 | site-specific |  | 115902.8931 | 102497.7928 | 1.0105
ALDRIN | 2.7904 | Groundwater Protection | 2500 | site-specific |  | 58.4 |  | 2.7904
AMETRYN | 12.8298 | Groundwater Protection | 1000 | site-specific |  | 1477.1929 |  | 12.8298
AMINO,2- DINITROTOLUENE,3,6- | 0.8456 | Groundwater Protection | 1000 | site-specific |  | 455.6296 |  | 0.8456
AMINO,4- DINITROTOLUENE,2,6- | 0.51676 | Groundwater Protection | 1000 | site-specific |  | 450.0566 |  | 0.51676
ANTHRACENE | 1.4113 | Groundwater Protection | 1000 | site-specific |  | 42008.4055 | 4.2252 | 1.4113
ANTIMONY | 93.44 | Direct Exposure | 2500 | site-specific | 2.4 | 93.44 |  | (Use batch test)
ARSENIC | 95 | Direct Exposure | 2500 | site-specific | 24 | 95 |  | (Use batch test)
ATRAZINE | 0.012624 | Groundwater Protection | 1000 | site-specific |  | 9.9907 |  | 0.012624
BARIUM | 2500 | Ceiling Value | 2500 | site-specific | 690 | 4312.9988 |  | (Use batch test)
BENOMYL | 0.0078133 | Groundwater Protection | 2500 | site-specific |  | 8206.6271 |  | 0.0078133
BENZENE | 0.2983 | Groundwater Protection | 1000 | site-specific |  | 5.3027 | 5.6012 | 0.2983
BENZO(a)ANTHRACENE | 3.3267 | Groundwater Protection | 1000 | site-specific |  | 206.5138 |  | 3.3267
BENZO(a)PYRENE | 5.8505 | Groundwater Protection | 1000 | site-specific |  | 15.0142 |  | 5.8505
BENZO(b)FLUORANTHENE | 21.4263 | Groundwater Protection | 1000 | site-specific |  | 210.9487 |  | 21.4263
BENZO(g,h,i)PERYLENE | 34.528 | Groundwater Protection | 1000 | site-specific |  | 6027.5627 |  | 34.528
BENZO(k)FLUORANTHENE | 39.0034 | Groundwater Protection | 1000 | site-specific |  | 2109.4868 |  | 39.0034
BERYLLIUM | 152.95 | Direct Exposure | 2500 | site-specific | 3 | 152.95 |  | (Use batch test)
BIPHENYL, 1,1- | 42.6997 | Direct Exposure | 1000 | site-specific |  | 42.6997 | (Use soil gas) | 77.4962
BIS(2-CHLOROETHYL)ETHER | 7.4807e-05 | Groundwater Protection | 1000 | site-specific |  | 1.0846 | 0.067413 | 7.4807e-05
BIS(2-CHLORO-1-METHYLETHYL)ETHER | 0.0040411 | Groundwater Protection | 793.69 | site-specific |  | 16.9388 | (Use soil gas) | 0.0040411
BIS(2-ETHYLHEXYL)PHTHALATE | 64.611 | Groundwater Protection | 1000 | site-specific |  | 164.1287 |  | 64.611
BORON | 2500 | Ceiling Value | 2500 | site-specific |  | 46628.5714 |  | (Use batch test)
BROMODICHLOROMETHANE | 0.0024803 | Groundwater Protection | 932.0059 | site-specific |  | 1.391 | 0.11808 | 0.0024803
BROMOFORM | 0.86339 | Groundwater Protection | 1000 | site-specific |  | 91.0426 |  | 0.86339
BROMOMETHANE | 0.36124 | Groundwater Protection | 1000 | site-specific |  | 6.5355 | 1.5603 | 0.36124
CADMIUM | 74.1109 | Direct Exposure | 2500 | site-specific | 2.3 | 74.1109 |  | (Use batch test)
CARBON TETRACHLORIDE | 0.72815 | Vapor Intrusion | 453.2621 | site-specific |  | 3.1253 | 0.72815 | 0.90541
CHLORDANE (TECHNICAL) | 7.5701 | Groundwater Protection | 2500 | site-specific |  | 76.9126 |  | 7.5701
CHLOROANILINE, p- | 0.0072905 | Groundwater Protection | 2500 | site-specific |  | 11.4893 |  | 0.0072905
CHLOROBENZENE | 1.4517 | Groundwater Protection | 760.949 | site-specific |  | 285.1711 | 15.6033 | 1.4517
CHLOROETHANE | 1.1501 | Groundwater Protection | 1000 | site-specific |  | 2117.4658 | 2109.4898 | 1.1501
CHLOROFORM | 0.18995 | Vapor Intrusion | 1000 | site-specific |  | 1.4999 | 0.18995 | 0.79094
CHLOROMETHANE | 10.6652 | Groundwater Protection | 500 | site-specific |  | 102.4106 | 28.086 | 10.6652
CHLOROPHENOL, 2- | 0.011606 | Groundwater Protection | 500 | site-specific |  | 809.7486 | 350.1133 | 0.011606
CHROMIUM (Total) | 1145 | Background | - | site-specific | 1145 |  |  | (Use batch test)
CHROMIUM III | 2500 | Ceiling Value | 2500 | site-specific |  | 350400 |  | (Use batch test)
CHROMIUM VI | 484.8932 | Direct Exposure | 2500 | site-specific |  | 484.8932 |  | (Use batch test)
CHRYSENE | 29.963 | Groundwater Protection | 2500 | site-specific |  | 21094.8685 |  | 29.963
COBALT | 80 | Background | 2500 | site-specific | 80 | 39.8568 |  | (Use batch test)
COPPER | 2500 | Ceiling Value | 2500 | site-specific | 252 | 9344 |  | (Use batch test)
CYANIDE (Free) | 31.3792 | Direct Exposure | 500 | site-specific |  | 31.3792 | (Use soil gas) | (Use batch test)
CYCLO-1,3,5-TRIMETHYLENE-2,4,6-TRINITRAMINE (RDX) | 0.010472 | Groundwater Protection | 1000 | site-specific |  | 27.9561 |  | 0.010472
DALAPON | 0.15947 | Groundwater Protection | 1000 | site-specific |  | 4923.9763 |  | 0.15947
DIBENZO(a,h)ANTHTRACENE | 9.5603 | Groundwater Protection | 1000 | site-specific |  | 21.0949 |  | 9.5603
DIBROMO,1,2- CHLOROPROPANE,3- | 0.0040308 | Groundwater Protection | 979.0011 | site-specific |  | 0.070008 | (Use soil gas) | 0.0040308
DIBROMOCHLOROMETHANE | 0.0093894 | Groundwater Protection | 500 | site-specific |  | 38.9333 | 24.9653 | 0.0093894
DIBROMOETHANE, 1,2- | 0.00053041 | Groundwater Protection | 1000 | site-specific |  | 0.17062 | 0.0072815 | 0.00053041
DICHLOROBENZENE, 1,2- | 0.75355 | Groundwater Protection | 376.2979 | site-specific |  | 376.2979 | 62.4132 | 0.75355
DICHLOROBENZENE, 1,3- | 2.5127 | Groundwater Protection | 500 | site-specific |  | 595.4125 | (Use soil gas) | 2.5127
DICHLOROBENZENE, 1,4- | 0.38598 | Groundwater Protection | 1000 | site-specific |  | 12.3665 | 0.39718 | 0.38598
DICHLOROBENZIDINE, 3,3- | 0.091679 | Groundwater Protection | 1000 | site-specific |  | 5.1058 |  | 0.091679
DICHLORODIPHENYLDICHLOROETHANE (DDD) | 9.574 | Direct Exposure | 1000 | site-specific |  | 9.574 |  | 21.159
DICHLORODIPHENYLDICHLOROETHYLENE (DDE) | 9.3083 | Direct Exposure | 1000 | site-specific |  | 9.3083 |  | 9.404
DICHLORODIPHENYLTRICHLOROETHANE (DDT) | 1.8552 | Groundwater Protection | 2500 | site-specific |  | 8.5347 |  | 1.8552
DICHLOROETHANE, 1,1- | 0.11182 | Groundwater Protection | 1000 | site-specific |  | 16.8014 | 2.7306 | 0.11182
DICHLOROETHANE, 1,2- | 0.07011 | Groundwater Protection | 1000 | site-specific |  | 2.202 | 0.16804 | 0.07011
DICHLOROETHYLENE, 1,1- | 1.1666 | Groundwater Protection | 1000 | site-specific |  | 214.41 | 62.4132 | 1.1666
DICHLOROETHYLENE, Cis 1,2- | 2.2416 | Groundwater Protection | 500 | site-specific |  | 18.1735 | 2.4965 | 2.2416
DICHLOROETHYLENE, Trans 1,2- | 6.4919 | Groundwater Protection | 1000 | site-specific |  | 129.4153 | 24.9653 | 6.4919
DICHLOROPHENOL, 2,4- | 0.0073286 | Groundwater Protection | 1000 | site-specific |  | 492.3976 |  | 0.0073286
DICHLOROPHENOXYACETIC ACID (2,4-D) | 0.34432 | Groundwater Protection | 1000 | site-specific |  | 1927.9972 |  | 0.34432
DICHLOROPROPANE, 1,2- | 0.13728 | Groundwater Protection | 500 | site-specific |  | 11.6443 | 1.1808 | 0.13728
DICHLOROPROPENE, 1,3- | 0.0020595 | Groundwater Protection | 1000 | site-specific |  | 8.6046 | 1.0922 | 0.0020595
DIELDRIN | 7.8546 | Groundwater Protection | 2500 | site-specific |  | 32.8235 |  | 7.8546
DIETHYLPHTHALATE | 3.6576 | Groundwater Protection | 1000 | site-specific |  | 131306.0341 |  | 3.6576
DIMETHYLPHENOL, 2,4- | 8.9809 | Groundwater Protection | 500 | site-specific |  | 3282.6509 |  | 8.9809
DIMETHYLPHTHALATE | 25.5647 | Groundwater Protection | 1000 | site-specific |  | 1000000 |  | 25.5647
DINITROBENZENE, 1,3- | 0.11705 | Groundwater Protection | 1000 | site-specific |  | 16.4133 |  | 0.11705
DINITROPHENOL, 2,4- | 1.0939 | Groundwater Protection | 1000 | site-specific |  | 328.2651 |  | 1.0939
DINITROTOLUENE, 2,4- (2,4-DNT) | 0.024013 | Groundwater Protection | 1000 | site-specific |  | 7.3683 |  | 0.024013
DINITROTOLUENE, 2,6- (2,6-DNT) | 0.0050647 | Groundwater Protection | 1000 | site-specific |  | 1.5365 |  | 0.0050647
DIOXANE, 1,4- | 0.00021224 | Groundwater Protection | 1000 | site-specific |  | 24.9172 | (Use soil gas) | 0.00021224
DIOXIN (TEQ) | 0.0043255 | Direct Exposure | 2500 | site-specific | 2e-05 | 0.0043255 |  | 0.09966
DIURON | 0.72641 | Groundwater Protection | 1000 | site-specific |  | 328.2651 |  | 0.72641
ENDOSULFAN | 4.4273 | Groundwater Protection | 1000 | site-specific |  | 1401.6 |  | 4.4273
ENDRIN | 10.07 | Groundwater Protection | 1000 | site-specific |  | 49.2398 |  | 10.07
ETHANOL | 4.5168 | Groundwater Protection | 1000 | site-specific |  |  | (Use soil gas) | 4.5168
ETHYLBENZENE | 0.89854 | Groundwater Protection | 479.4832 | site-specific |  | 150.58 | 174.7571 | 0.89854
FLUORANTHENE | 28.86 | Groundwater Protection | 1000 | site-specific |  | 6027.5627 |  | 28.86
FLUORENE | 31.131 | Groundwater Protection | 1000 | site-specific |  | 5285.9498 | 93.0526 | 31.131
GLYPHOSATE | 627.48 | Groundwater Protection | 1000 | site-specific |  | 16413.2543 |  | 627.48
HEPTACHLOR | 6.3373 | Direct Exposure | 2500 | site-specific |  | 6.3373 |  | 14.872
HEPTACHLOR EPOXIDE | 3.0368 | Direct Exposure | 2500 | site-specific |  | 3.0368 |  | 4.064
HEXACHLOROBENZENE | 0.07752 | Groundwater Protection | 1000 | site-specific |  | 1.0007 |  | 0.07752
HEXACHLOROBUTADIENE | 0.041141 | Groundwater Protection | 1000 | site-specific |  | 5.635 |  | 0.041141
HEXACHLOROCYCLOHEXANE (gamma) LINDANE | 0.029358 | Groundwater Protection | 1000 | site-specific |  | 2.5425 |  | 0.029358
HEXACHLOROETHANE | 0.023005 | Groundwater Protection | 1000 | site-specific |  | 8.6568 |  | 0.023005
HEXAZINONE | 14.216 | Groundwater Protection | 1000 | site-specific |  | 5416.3739 |  | 14.216
INDENO(1,2,3-cd)PYRENE | 30.7673 | Groundwater Protection | 1000 | site-specific |  | 210.9487 |  | 30.7673
ISOPHORONE | 0.88823 | Groundwater Protection | 1000 | site-specific |  | 2418.7954 |  | 0.88823
LEAD | 800 | Direct Exposure | 2500 | site-specific | 73 | 800 |  | (Use batch test)
MERCURY | 70.0663 | Direct Exposure | 1000 | site-specific | 0.72 | 70.0663 |  | (Use batch test)
METHOXYCHLOR | 5.388 | Groundwater Protection | 1000 | site-specific |  | 820.6627 |  | 5.388
METHYL ETHYL KETONE | 6.1591 | Groundwater Protection | 1000 | site-specific |  | 28431.4762 | 15603.312 | 6.1591
METHYL ISOBUTYL KETONE | 0.5033 | Groundwater Protection | 500 | site-specific |  | 3356.5424 | 3356.2613 | 0.5033
METHYL MERCURY | 23.36 | Direct Exposure | 500 | site-specific |  | 23.36 |  | (Use batch test)
METHYL TERT BUTYL ETHER | 0.027905 | Groundwater Protection | 500 | site-specific |  | 220.9643 | 16.8036 | 0.027905
METHYLENE CHLORIDE | 0.12045 | Groundwater Protection | 1000 | site-specific |  | 664.4298 | 187.2397 | 0.12045
METHYLNAPHTHALENE, 1- | 0.88791 | Groundwater Protection | 1000 | site-specific |  | 517.2325 | 394.0155 | 0.88791
METHYLNAPHTHALENE, 2- | 1.9485 | Groundwater Protection | 1000 | site-specific |  | 359.419 | 368.3092 | 1.9485
MOLYBDENUM | 1168 | Direct Exposure | 2500 | site-specific | 4 | 1168 |  | (Use batch test)
NAPHTHALENE | 3.1084 | Groundwater Protection | 1000 | site-specific |  | 95.9802 | 57.6367 | 3.1084
NICKEL | 750.7251 | Direct Exposure | 2500 | site-specific | 410 | 750.7251 |  | (Use batch test)
NITROBENZENE | 0.0052969 | Groundwater Protection | 1000 | site-specific |  | 24.4125 | (Use soil gas) | 0.0052969
NITROGLYCERIN | 0.038552 | Groundwater Protection | 1000 | site-specific |  | 16.4133 |  | 0.038552
NITROTOLUENE, 2- | 0.021814 | Groundwater Protection | 1000 | site-specific |  | 14.8655 | (Use soil gas) | 0.021814
NITROTOLUENE, 3- | 0.12103 | Groundwater Protection | 1000 | site-specific |  | 16.4133 |  | 0.12103
NITROTOLUENE, 4- | 0.29374 | Groundwater Protection | 1000 | site-specific |  | 143.616 |  | 0.29374
PENTACHLOROPHENOL | 0.098272 | Groundwater Protection | 1000 | site-specific |  | 3.9726 |  | 0.098272
PENTAERYTHRITOLTETRANITRATE (PETN) | 2.0948 | Groundwater Protection | 1000 | site-specific |  | 328.2651 |  | 2.0948
PERCHLORATE | 0.007 | Groundwater Protection | 2500 | site-specific |  | 163.52 |  | 0.007
PHENANTHRENE | 22.9298 | Groundwater Protection | 1000 | site-specific |  | 5488.5725 | (Use soil gas) | 22.9298
PHENOL | 0.15539 | Groundwater Protection | 1000 | site-specific |  | 49229.5893 |  | 0.15539
POLYCHLORINATED BIPHENYLS (PCBs) | 9.7471 | Direct Exposure | 1000 | site-specific |  | 9.7471 |  | 11.2274
PROPICONAZOLE | 24.5381 | Groundwater Protection | 1000 | site-specific |  | 16413.2543 |  | 24.5381
PYRENE | 41.4944 | Groundwater Protection | 1000 | site-specific |  | 4446.0496 | 44.0289 | 41.4944
SELENIUM | 1167.9427 | Direct Exposure | 2500 | site-specific | 7.1 | 1167.9427 |  | (Use batch test)
SILVER | 1168 | Direct Exposure | 2500 | site-specific | 1.5 | 1168 |  | (Use batch test)
SIMAZINE | 0.015789 | Groundwater Protection | 1000 | site-specific |  | 19.1488 |  | 0.015789
STYRENE | 0.91432 | Groundwater Protection | 867.2014 | site-specific |  | 867.2014 | 867.1113 | 0.91432
TERBACIL | 2.1683 | Groundwater Protection | 1000 | site-specific |  | 2133.7231 |  | 2.1683
tert-BUTYL ALCOHOL | 0.032426 | Groundwater Protection | 500 | site-specific |  | 411.1201 | (Use soil gas) | 0.032426
TETRACHLOROETHANE, 1,1,1,2- | 0.018043 | Groundwater Protection | 500 | site-specific |  | 9.559 | (Use soil gas) | 0.018043
TETRACHLOROETHANE, 1,1,2,2- | 0.0014002 | Groundwater Protection | 1000 | site-specific |  | 2.8616 | 0.075326 | 0.0014002
TETRACHLOROETHYLENE | 0.63743 | Groundwater Protection | 166.024 | site-specific |  | 4.9971 | 0.71622 | 0.63743
TETRACHLOROPHENOL, 2,3,4,6- | 0.055842 | Groundwater Protection | 1000 | site-specific |  | 4923.9763 |  | 0.055842
TETRANITRO-1,3,5,7-TETRAAZOCYCLOOCTANE (HMX) | 19.414 | Groundwater Protection | 1000 | site-specific |  | 11390.739 |  | 19.414
THALLIUM | 11.68 | Direct Exposure | 2500 | site-specific | 0.25 | 11.68 |  | (Use batch test)
TOLUENE | 0.78198 | Groundwater Protection | 817.6739 | site-specific |  | 817.6739 | 817.2988 | 0.78198
TOXAPHENE | 2.0889 | Direct Exposure | 1000 | site-specific |  | 2.0889 |  | 84.975
TPH (gasolines) | 500 | Ceiling Value | 500 | site-specific |  | 2008.7717 | (Use soil gas) | 695.7318
TPH (middle distillates) | 500 | Ceiling Value | 500 | site-specific |  | 500 | (Use soil gas) | 939.9584
TPH (residual fuels) | 2500 | Ceiling Value | 2500 | site-specific |  | 140160 |  | 5000
TRICHLOROBENZENE, 1,2,4- | 1.4139 | Vapor Intrusion | 1000 | site-specific |  | 55.3361 | 1.4139 | 16.365
TRICHLOROETHANE, 1,1,1- | 1.2409 | Groundwater Protection | 639.6539 | site-specific |  | 639.6539 | 637.2686 | 1.2409
TRICHLOROETHANE, 1,1,2- | 0.062413 | Vapor Intrusion | 500 | site-specific |  | 1.3644 | 0.062413 | 0.07583
TRICHLOROETHYLENE | 0.35763 | Groundwater Protection | 691.1018 | site-specific |  | 4.0594 | 0.62413 | 0.35763
TRICHLOROPHENOL, 2,4,5- | 2.9162 | Groundwater Protection | 500 | site-specific |  | 16413.2543 |  | 2.9162
TRICHLOROPHENOL, 2,4,6- | 0.30998 | Groundwater Protection | 1000 | site-specific |  | 164.1325 |  | 0.30998
TRICHLOROPHENOXYACETIC ACID, 2,4,5- (2,4,5-T) | 3.5622 | Groundwater Protection | 2500 | site-specific |  | 1641.3254 |  | 3.5622
TRICHLOROPHENOXYPROPIONIC ACID, 2,4,5- (2,4,5-TP) | 0.873 | Groundwater Protection | 1000 | site-specific |  | 1313.0603 |  | 0.873
TRICHLOROPROPANE, 1,2,3- | 1.5313e-05 | Groundwater Protection | 500 | site-specific |  | 0.10901 | (Use soil gas) | 1.5313e-05
TRICHLOROPROPENE, 1,2,3- | 0.081093 | Groundwater Protection | 311.1743 | site-specific |  | 0.66711 | (Use soil gas) | 0.081093
TRIFLURALIN | 5.9185 | Groundwater Protection | 500 | site-specific |  | 424.7273 |  | 5.9185
TRINITROBENZENE, 1,3,5- | 2.7938 | Groundwater Protection | 1000 | site-specific |  | 6486.3928 |  | 2.7938
TRINITROPHENYLMETHYLNITRAMINE, 2,4,6- (TETRYL) | 30.6612 | Groundwater Protection | 1000 | site-specific |  | 465.9182 |  | 30.6612
TRINITROTOLUENE, 2,4,6- (TNT) | 1.2122 | Groundwater Protection | 1000 | site-specific |  | 96.01 |  | 1.2122
VANADIUM | 770 | Background | 2500 | site-specific | 770 | 664.2794 |  | (Use batch test)
VINYL CHLORIDE | 0.35481 | Groundwater Protection | 1000 | site-specific |  | 1.7625 | 0.99294 | 0.35481
XYLENES | 1.3589 | Groundwater Protection | 259.5424 | site-specific |  | 259.5424 | 259.4668 | 1.3589
ZINC | 2500 | Ceiling Value | 2500 | site-specific | 349 | 70080 |  | (Use batch test)
Electrical Conductivity (mS/cm, USEPA Method 120.1 MOD) | 4.0 |  | - | - | - | - | - | -
Sodium Adsorption Ratio | 12 |  | - | - | - | - | - | -
Notes:
1. Standard soil leaching model used; assumes soil cover over bedrock (>1m thick,see Table G-1). Chemical sorption coefficient of 5,000 cm3/g used to define “low-mobility chemicals.”
Final Environmental Screening Level is lowest of ceiling value (nuisance concerns etc.), ecotoxicity, direct-exposure, indoor-air impact, and leaching screening levels.
Assumes soil pH 5.0 to 9.0.
Soil data should be reported on dry-weight basis (see Section 6.2).
TPH -Total Petroleum Hydrocarbons. See text for discussion of different TPH categories.
Typical background As in soils assumed to be <20 mg/kg (refer to Volume 1, Section 2.9 and Appendix 1, Section 3).

## Table B-1 (NDW, Res)
TABLE B-1. 1SOIL SCREENING LEVELS 2UNRESTRICTED LAND USE (potentially impacted groundwater IS NOT a current or potential drinking water resource)
2UNRESTRICTED LAND USE (mg/kg)
CHEMICAL PARAMETER | Final ESL |  | Gross Contamination Ceiling Value (Odors, etc.) | Terrestrial Ecotoxicity Criteria | Background | Human Health |  | 1Groundwater Protection (Soil Leaching)
[6 empty] | Direct Exposure | Vapor Intrusion Into Buildings | NON-Drinking Water Resource
|  | Basis | Table H-2 |  |  | Table K-1 | Table E-1b | Table G-1a
ACENAPHTHENE | 39.6061 | Groundwater Protection | 1000 | site-specific |  | 655.6637 | 118.0273 | 39.6061
ACENAPHTHYLENE | 5.512 | Groundwater Protection | 500 | site-specific |  | 339.4891 | (Use soil gas) | 5.512
ACETONE | 1.0105 | Groundwater Protection | 500 | site-specific |  | 12169.0039 | 13820.0763 | 1.0105
ALDRIN | 2.7904 | Groundwater Protection | 1000 | site-specific |  | 3.9107 |  | 2.7904
AMETRYN | 49.7569 | Groundwater Protection | 500 | site-specific |  | 113.7846 |  | 49.7569
AMINO,2- DINITROTOLUENE,3,6- | 0.8456 | Groundwater Protection | 500 | site-specific |  | 30.8465 |  | 0.8456
AMINO,4- DINITROTOLUENE,2,6- | 0.51676 | Groundwater Protection | 500 | site-specific |  | 30.6315 |  | 0.51676
ANTHRACENE | 1.4113 | Groundwater Protection | 500 | site-specific |  | 3497.7347 | 4.2252 | 1.4113
ANTIMONY | 6.2571 | Direct Exposure | 1000 | site-specific | 2.4 | 6.2571 |  | (Use batch test)
ARSENIC | 24 | Background | 1000 | site-specific | 24 | 23 |  | (Use batch test)
ATRAZINE | 0.4472 | Groundwater Protection | 500 | site-specific |  | 2.3591 |  | 0.4472
BARIUM | 1000 | Ceiling Value | 1000 | site-specific | 690 | 3061.0483 |  | (Use batch test)
BENOMYL | 0.0078133 | Groundwater Protection | 1000 | site-specific |  | 632.1368 |  | 0.0078133
BENZENE | 0.76939 | Vapor Intrusion | 500 | site-specific |  | 1.2057 | 0.76939 | 4.2537
BENZO(a)ANTHRACENE | 3.3267 | Groundwater Protection | 500 | site-specific |  | 11.3221 |  | 3.3267
BENZO(a)PYRENE | 3.5639 | Direct Exposure | 500 | site-specific |  | 3.5639 |  | 5.8505
BENZO(b)FLUORANTHENE | 11.4822 | Direct Exposure | 500 | site-specific |  | 11.4822 |  | 67.6603
BENZO(g,h,i)PERYLENE | 34.528 | Groundwater Protection | 500 | site-specific |  | 478.1957 |  | 34.528
BENZO(k)FLUORANTHENE | 39.0034 | Groundwater Protection | 500 | site-specific |  | 114.822 |  | 39.0034
BERYLLIUM | 31.1141 | Direct Exposure | 1000 | site-specific | 3 | 31.1141 |  | (Use batch test)
BIPHENYL, 1,1- | 10.1571 | Direct Exposure | 500 | site-specific |  | 10.1571 | (Use soil gas) | 77.4962
BIS(2-CHLOROETHYL)ETHER | 0.0078962 | Vapor Intrusion | 500 | site-specific |  | 0.24153 | 0.0078962 | 0.95774
BIS(2-CHLORO-1-METHYLETHYL)ETHER | 0.0040411 | Groundwater Protection | 500 | site-specific |  | 3.7727 | (Use soil gas) | 0.0040411
BIS(2-ETHYLHEXYL)PHTHALATE | 38.7555 | Direct Exposure | 500 | site-specific |  | 38.7555 |  | 64.611
BORON | 1000 | Ceiling Value | 1000 | site-specific |  | 3126.8471 |  | (Use batch test)
BROMODICHLOROMETHANE | 0.01622 | Vapor Intrusion | 932.0059 | site-specific |  | 0.31782 | 0.01622 | 2.1063
BROMOFORM | 1.9858 | Groundwater Protection | 500 | site-specific |  | 20.4963 |  | 1.9858
BROMOMETHANE | 0.2229 | Vapor Intrusion | 500 | site-specific |  | 1.4805 | 0.2229 | 0.76009
CADMIUM | 14.2152 | Direct Exposure | 1000 | site-specific | 2.3 | 14.2152 |  | (Use batch test)
CARBON TETRACHLORIDE | 0.10002 | Vapor Intrusion | 453.2621 | site-specific |  | 0.71185 | 0.10002 | 1.7746
CHLORDANE (TECHNICAL) | 7.5701 | Groundwater Protection | 1000 | site-specific |  | 17.2002 |  | 7.5701
CHLOROANILINE, p- | 0.3556 | Groundwater Protection | 1000 | site-specific |  | 2.7129 |  | 0.3556
CHLOROBENZENE | 1.4517 | Groundwater Protection | 500 | site-specific |  | 58.7359 | 2.229 | 1.4517
CHLOROETHANE | 11.5015 | Groundwater Protection | 500 | site-specific |  | 2117.4658 | 445.8089 | 11.5015
CHLOROFORM | 0.026092 | Vapor Intrusion | 500 | site-specific |  | 0.34301 | 0.026092 | 0.79094
CHLOROMETHANE | 4.0123 | Vapor Intrusion | 100 | site-specific |  | 24.3835 | 4.0123 | 10.6652
CHLOROPHENOL, 2- | 0.11606 | Groundwater Protection | 100 | site-specific |  | 69.559 | 41.7782 | 0.11606
CHROMIUM (Total) | 1145 | Background | - | site-specific | 1145 |  |  | (Use batch test)
CHROMIUM III | 1000 | Ceiling Value | 1000 | site-specific |  | 23464.2857 |  | (Use batch test)
CHROMIUM VI | 30.0683 | Direct Exposure | 1000 | site-specific |  | 30.0683 |  | (Use batch test)
CHRYSENE | 29.963 | Groundwater Protection | 1000 | site-specific |  | 1148.2204 |  | 29.963
COBALT | 80 | Background | 1000 | site-specific | 80 | 4.68 |  | (Use batch test)
COPPER | 625.7143 | Direct Exposure | 1000 | site-specific | 252 | 625.7143 |  | (Use batch test)
CYANIDE (Free) | 4.7523 | Direct Exposure | 100 | site-specific |  | 4.7523 | (Use soil gas) | (Use batch test)
CYCLO-1,3,5-TRIMETHYLENE-2,4,6-TRINITRAMINE (RDX) | 1.1681 | Groundwater Protection | 500 | site-specific |  | 6.0644 |  | 1.1681
DALAPON | 0.15947 | Groundwater Protection | 500 | site-specific |  | 379.2821 |  | 0.15947
DIBENZO(a,h)ANTHTRACENE | 1.1482 | Direct Exposure | 500 | site-specific |  | 1.1482 |  | 253.9136
DIBROMO,1,2- CHLOROPROPANE,3- | 0.0040308 | Groundwater Protection | 500 | site-specific |  | 0.0057128 | (Use soil gas) | 0.0040308
DIBROMOCHLOROMETHANE | 0.3442 | Groundwater Protection | 100 | site-specific |  | 8.2766 | 3.5665 | 0.3442
DIBROMOETHANE, 1,2- | 0.0010002 | Vapor Intrusion | 500 | site-specific |  | 0.038751 | 0.0010002 | 0.1975
DICHLOROBENZENE, 1,2- | 1.055 | Groundwater Protection | 376.2979 | site-specific |  | 376.2979 | 8.9162 | 1.055
DICHLOROBENZENE, 1,3- | 2.5127 | Groundwater Protection | 100 | site-specific |  | 204.34 | (Use soil gas) | 2.5127
DICHLOROBENZENE, 1,4- | 0.054557 | Vapor Intrusion | 500 | site-specific |  | 2.8267 | 0.054557 | 0.72565
DICHLOROBENZIDINE, 3,3- | 1.2056 | Direct Exposure | 500 | site-specific |  | 1.2056 |  | 2.3829
DICHLORODIPHENYLDICHLOROETHANE (DDD) | 2.2607 | Direct Exposure | 500 | site-specific |  | 2.2607 |  | 21.159
DICHLORODIPHENYLDICHLOROETHYLENE (DDE) | 1.9834 | Direct Exposure | 500 | site-specific |  | 1.9834 |  | 9.404
DICHLORODIPHENYLTRICHLOROETHANE (DDT) | 1.8552 | Groundwater Protection | 1000 | site-specific |  | 1.8856 |  | 1.8552
DICHLOROETHANE, 1,1- | 0.37508 | Vapor Intrusion | 500 | site-specific |  | 3.8378 | 0.37508 | 1.8819
DICHLOROETHANE, 1,2- | 0.023082 | Vapor Intrusion | 500 | site-specific |  | 0.50175 | 0.023082 | 2.5584
DICHLOROETHYLENE, 1,1- | 4.1666 | Groundwater Protection | 500 | site-specific |  | 48.7624 | 8.9162 | 4.1666
DICHLOROETHYLENE, Cis 1,2- | 0.35665 | Vapor Intrusion | 100 | site-specific |  | 3.9358 | 0.35665 | 19.8538
DICHLOROETHYLENE, Trans 1,2- | 3.5665 | Vapor Intrusion | 500 | site-specific |  | 28.7761 | 3.5665 | 36.225
DICHLOROPHENOL, 2,4- | 0.073286 | Groundwater Protection | 500 | site-specific |  | 37.9282 |  | 0.073286
DICHLOROPHENOXYACETIC ACID (2,4-D) | 0.34432 | Groundwater Protection | 500 | site-specific |  | 139.8369 |  | 0.34432
DICHLOROPROPANE, 1,2- | 0.1622 | Vapor Intrusion | 100 | site-specific |  | 2.6391 | 0.1622 | 2.7456
DICHLOROPROPENE, 1,3- | 0.0020595 | Groundwater Protection | 500 | site-specific |  | 1.9308 | 0.15003 | 0.0020595
DIELDRIN | 2.5285 | Direct Exposure | 1000 | site-specific |  | 2.5285 |  | 7.8546
DIETHYLPHTHALATE | 3.6576 | Groundwater Protection | 500 | site-specific |  | 10114.1887 |  | 3.6576
DIMETHYLPHENOL, 2,4- | 8.9809 | Groundwater Protection | 100 | site-specific |  | 252.8547 |  | 8.9809
DIMETHYLPHTHALATE | 25.5647 | Groundwater Protection | 500 | site-specific |  | 126427.3591 |  | 25.5647
DINITROBENZENE, 1,3- | 0.58366 | Groundwater Protection | 500 | site-specific |  | 1.2643 |  | 0.58366
DINITROPHENOL, 2,4- | 1.0939 | Groundwater Protection | 500 | site-specific |  | 25.2855 |  | 1.0939
DINITROTOLUENE, 2,4- (2,4-DNT) | 0.8695 | Groundwater Protection | 500 | site-specific |  | 1.7426 |  | 0.8695
DINITROTOLUENE, 2,6- (2,6-DNT) | 0.36252 | Direct Exposure | 500 | site-specific |  | 0.36252 |  | 7.8986
DIOXANE, 1,4- | 5.3887 | Direct Exposure | 500 | site-specific |  | 5.3887 | (Use soil gas) | 23.0697
DIOXIN (TEQ) | 0.00048062 | Direct Exposure | 1000 | site-specific | 2e-05 | 0.00048062 |  | 0.09966
DIURON | 1.0866 | Groundwater Protection | 500 | site-specific |  | 25.2855 |  | 1.0866
ENDOSULFAN | 4.4273 | Groundwater Protection | 500 | site-specific |  | 93.8571 |  | 4.4273
ENDRIN | 3.7928 | Direct Exposure | 500 | site-specific |  | 3.7928 |  | 10.07
ETHANOL | 4.5168 | Groundwater Protection | 500 | site-specific |  |  | (Use soil gas) | 4.5168
ETHYLBENZENE | 0.89854 | Groundwater Protection | 479.4832 | site-specific |  | 62.6944 | 24.0051 | 0.89854
FLUORANTHENE | 28.86 | Groundwater Protection | 500 | site-specific |  | 478.1957 |  | 28.86
FLUORENE | 31.131 | Groundwater Protection | 500 | site-specific |  | 456.8392 | 93.0526 | 31.131
GLYPHOSATE | 500 | Ceiling Value | 500 | site-specific |  | 1264.2736 |  | 627.48
HEPTACHLOR | 1.3596 | Direct Exposure | 1000 | site-specific |  | 1.3596 |  | 14.872
HEPTACHLOR EPOXIDE | 0.20336 | Direct Exposure | 1000 | site-specific |  | 0.20336 |  | 4.064
HEXACHLOROBENZENE | 0.07752 | Groundwater Protection | 500 | site-specific |  | 0.22078 |  | 0.07752
HEXACHLOROBUTADIENE | 0.060712 | Groundwater Protection | 500 | site-specific |  | 1.2769 |  | 0.060712
HEXACHLOROCYCLOHEXANE (gamma) LINDANE | 0.029358 | Groundwater Protection | 500 | site-specific |  | 0.56808 |  | 0.029358
HEXACHLOROETHANE | 0.68251 | Groundwater Protection | 500 | site-specific |  | 1.9658 |  | 0.68251
HEXAZINONE | 365.1668 | Groundwater Protection | 500 | site-specific |  | 417.2103 |  | 365.1668
INDENO(1,2,3-cd)PYRENE | 11.4822 | Direct Exposure | 500 | site-specific |  | 11.4822 |  | 30.7673
ISOPHORONE | 9.9645 | Groundwater Protection | 500 | site-specific |  | 571.1469 |  | 9.9645
LEAD | 200 | Direct Exposure | 1000 | site-specific | 73 | 200 |  | (Use batch test)
MERCURY | 4.6926 | Direct Exposure | 500 | site-specific | 0.72 | 4.6926 |  | (Use batch test)
METHOXYCHLOR | 5.388 | Groundwater Protection | 500 | site-specific |  | 63.2137 |  | 5.388
METHYL ETHYL KETONE | 15.4344 | Groundwater Protection | 500 | site-specific |  | 5607.434 | 2229.0446 | 15.4344
METHYL ISOBUTYL KETONE | 0.5033 | Groundwater Protection | 100 | site-specific |  | 3356.5424 | 1337.4267 | 0.5033
METHYL MERCURY | 1.5643 | Direct Exposure | 100 | site-specific |  | 1.5643 |  | (Use batch test)
METHYL TERT BUTYL ETHER | 2.3082 | Vapor Intrusion | 100 | site-specific |  | 50.1182 | 2.3082 | 10.046
METHYLENE CHLORIDE | 21.6713 | Vapor Intrusion | 500 | site-specific |  | 58.2652 | 21.6713 | 36.1354
METHYLNAPHTHALENE, 1- | 0.88791 | Groundwater Protection | 500 | site-specific |  | 175.5374 | 394.0155 | 0.88791
METHYLNAPHTHALENE, 2- | 1.9485 | Groundwater Protection | 500 | site-specific |  | 39.0176 | 50.2357 | 1.9485
MOLYBDENUM | 78.2143 | Direct Exposure | 1000 | site-specific | 4 | 78.2143 |  | (Use batch test)
NAPHTHALENE | 3.1084 | Groundwater Protection | 500 | site-specific |  | 27.92 | 6.9968 | 3.1084
NICKEL | 410 | Background | 1000 | site-specific | 410 | 309.0695 |  | (Use batch test)
NITROBENZENE | 5.5889 | Direct Exposure | 500 | site-specific |  | 5.5889 | (Use soil gas) | 14.3379
NITROGLYCERIN | 0.34602 | Groundwater Protection | 500 | site-specific |  | 1.2643 |  | 0.34602
NITROTOLUENE, 2- | 3.1602 | Direct Exposure | 500 | site-specific |  | 3.1602 | (Use soil gas) | 4.3736
NITROTOLUENE, 3- | 1.2643 | Direct Exposure | 500 | site-specific |  | 1.2643 |  | 2.5347
NITROTOLUENE, 4- | 2.775 | Groundwater Protection | 500 | site-specific |  | 33.9118 |  | 2.775
PENTACHLOROPHENOL | 0.77635 | Groundwater Protection | 500 | site-specific |  | 1.0204 |  | 0.77635
PENTAERYTHRITOLTETRANITRATE (PETN) | 25.2855 | Direct Exposure | 500 | site-specific |  | 25.2855 |  | 2312.3553
PERCHLORATE | 1.2 | Groundwater Protection | 1000 | site-specific |  | 10.95 |  | 1.2
PHENANTHRENE | 22.9298 | Groundwater Protection | 500 | site-specific |  | 463.0441 | (Use soil gas) | 22.9298
PHENOL | 1.8025 | Groundwater Protection | 500 | site-specific |  | 3792.5672 |  | 1.8025
POLYCHLORINATED BIPHENYLS (PCBs) | 1.1742 | Direct Exposure | 500 | site-specific |  | 1.1742 |  | 11.2274
PROPICONAZOLE | 24.5381 | Groundwater Protection | 500 | site-specific |  | 1264.2736 |  | 24.5381
PYRENE | 41.4944 | Groundwater Protection | 500 | site-specific |  | 356.6522 | 44.0289 | 41.4944
SELENIUM | 78.2132 | Direct Exposure | 1000 | site-specific | 7.1 | 78.2132 |  | (Use batch test)
SILVER | 78.2143 | Direct Exposure | 1000 | site-specific | 1.5 | 78.2143 |  | (Use batch test)
SIMAZINE | 0.21887 | Groundwater Protection | 500 | site-specific |  | 4.5216 |  | 0.21887
STYRENE | 2.9258 | Groundwater Protection | 500 | site-specific |  | 867.2014 | 445.8089 | 2.9258
TERBACIL | 2.1683 | Groundwater Protection | 500 | site-specific |  | 164.3556 |  | 2.1683
tert-BUTYL ALCOHOL | 91.4674 | Direct Exposure | 100 | site-specific |  | 91.4674 | (Use soil gas) | 111.8632
TETRACHLOROETHANE, 1,1,1,2- | 0.32182 | Groundwater Protection | 100 | site-specific |  | 2.1757 | (Use soil gas) | 0.32182
TETRACHLOROETHANE, 1,1,2,2- | 0.010347 | Vapor Intrusion | 500 | site-specific |  | 0.64643 | 0.010347 | 3.6113
TETRACHLOROETHYLENE | 0.098382 | Vapor Intrusion | 166.024 | site-specific |  | 1.1412 | 0.098382 | 6.7568
TETRACHLOROPHENOL, 2,3,4,6- | 0.055842 | Groundwater Protection | 500 | site-specific |  | 379.2821 |  | 0.055842
TETRANITRO-1,3,5,7-TETRAAZOCYCLOOCTANE (HMX) | 19.414 | Groundwater Protection | 500 | site-specific |  | 771.163 |  | 19.414
THALLIUM | 0.78214 | Direct Exposure | 1000 | site-specific | 0.25 | 0.78214 |  | (Use batch test)
TOLUENE | 0.78198 | Groundwater Protection | 500 | site-specific |  | 817.6739 | 817.2988 | 0.78198
TOXAPHENE | 0.49324 | Direct Exposure | 500 | site-specific |  | 0.49324 |  | 84.975
TPH (gasolines) | 100 | Ceiling Value | 100 | site-specific |  | 450.5161 | (Use soil gas) | 1171.729
TPH (middle distillates) | 219.048 | Direct Exposure | 500 | site-specific |  | 219.048 | (Use soil gas) | 1499.8131
TPH (residual fuels) | 500 | Ceiling Value | 500 | site-specific |  | 9385.7143 |  | 5000
TRICHLOROBENZENE, 1,2,4- | 0.17652 | Vapor Intrusion | 500 | site-specific |  | 12.4232 | 0.17652 | 25.7164
TRICHLOROETHANE, 1,1,1- | 1.2409 | Groundwater Protection | 500 | site-specific |  | 639.6539 | 222.9045 | 1.2409
TRICHLOROETHANE, 1,1,2- | 0.0089162 | Vapor Intrusion | 100 | site-specific |  | 0.32365 | 0.0089162 | 1.6171
TRICHLOROETHYLENE | 0.089162 | Vapor Intrusion | 500 | site-specific |  | 0.88768 | 0.089162 | 3.3617
TRICHLOROPHENOL, 2,4,5- | 2.9162 | Groundwater Protection | 100 | site-specific |  | 1264.2736 |  | 2.9162
TRICHLOROPHENOL, 2,4,6- | 0.30998 | Groundwater Protection | 500 | site-specific |  | 12.6427 |  | 0.30998
TRICHLOROPHENOXYACETIC ACID, 2,4,5- (2,4,5-T) | 12.1848 | Groundwater Protection | 1000 | site-specific |  | 126.4274 |  | 12.1848
TRICHLOROPHENOXYPROPIONIC ACID, 2,4,5- (2,4,5-TP) | 0.873 | Groundwater Protection | 500 | site-specific |  | 101.1419 |  | 0.873
TRICHLOROPROPANE, 1,2,3- | 0.0051049 | Direct Exposure | 100 | site-specific |  | 0.0051049 | (Use soil gas) | 0.29866
TRICHLOROPROPENE, 1,2,3- | 0.081093 | Groundwater Protection | 100 | site-specific |  | 0.15845 | (Use soil gas) | 0.081093
TRIFLURALIN | 5.9185 | Groundwater Protection | 100 | site-specific |  | 90.2907 |  | 5.9185
TRINITROBENZENE, 1,3,5- | 2.7938 | Groundwater Protection | 500 | site-specific |  | 449.0399 |  | 2.7938
TRINITROPHENYLMETHYLNITRAMINE, 2,4,6- (TETRYL) | 30.6612 | Groundwater Protection | 500 | site-specific |  | 31.2375 |  | 30.6612
TRINITROTOLUENE, 2,4,6- (TNT) | 6.0683 | Groundwater Protection | 500 | site-specific |  | 7.2694 |  | 6.0683
VANADIUM | 770 | Background | 1000 | site-specific | 770 | 77.9992 |  | (Use batch test)
VINYL CHLORIDE | 0.036336 | Vapor Intrusion | 500 | site-specific |  | 0.059 | 0.036336 | 3.2814
XYLENES | 1.3589 | Groundwater Protection | 259.5424 | site-specific |  | 129.2335 | 44.5809 | 1.3589
ZINC | 1000 | Ceiling Value | 1000 | site-specific | 349 | 4692.8571 |  | (Use batch test)
Electrical Conductivity (mS/cm, USEPA Method 120.1 MOD) | 2.0 |  | - | - | - | - | - | -
Sodium Adsorption Ratio | 5.0 |  | - | - | - | - | - | -
Notes:
1. Standard soil leaching model used; assumes soil cover over bedrock (>1m thick,see Table G-1). Chemical sorption coefficient of 5,000 cm3/g used to define “low-mobility chemicals.”
2. "Unrestricted Land Use" screening levels generally considered adequate for residential and other sensitive uses (e.g., schools, day-care centers, hospitals, etc.).
Final Environmental Screening Level is lowest of ceiling value (nuisance concerns etc.), ecotoxicity, direct-exposure, indoor-air impact, and leaching screening levels.
Assumes soil pH 5.0 to 9.0.
Soil data should be reported on dry-weight basis (see Section 6.2).
TPH -Total Petroleum Hydrocarbons. See text for discussion of different TPH categories.
Typical background As in soils assumed to be <20 mg/kg (refer to Volume 1, Section 2.9 and Appendix 1, Section 3).

## Table B-2 NDW, CI)
TABLE B-2. 1SOIL SCREENING LEVELS COMMERCIAL / INDUSTRIAL LAND USE (potentially impacted groundwater IS NOT a current or potential drinking water resource)
COMMERCIAL / INDUSTRIAL LAND USE (mg/kg)
CHEMICAL PARAMETER | Final ESL |  | Gross Contamination Ceiling Value (Odors, etc.) | Terrestrial Ecotoxicity Criteria | Background | Human Health |  | 1Groundwater Protection (Soil Leaching)
[6 empty] | Direct Exposure | Vapor Intrusion Into Buildings | NON-Drinking Water Resource
|  | Basis | Table H-2 |  |  | Table K-2 | Table E-1b | Table G-1a
ACENAPHTHENE | 39.6061 | Groundwater Protection | 2500 | site-specific |  | 7052.0023 | 118.0273 | 39.6061
ACENAPHTHYLENE | 5.512 | Groundwater Protection | 1000 | site-specific |  | 2707.5671 | (Use soil gas) | 5.512
ACETONE | 1.0105 | Groundwater Protection | 1000 | site-specific |  | 115902.8931 | 102497.7928 | 1.0105
ALDRIN | 2.7904 | Groundwater Protection | 2500 | site-specific |  | 58.4 |  | 2.7904
AMETRYN | 49.7569 | Groundwater Protection | 1000 | site-specific |  | 1477.1929 |  | 49.7569
AMINO,2- DINITROTOLUENE,3,6- | 0.8456 | Groundwater Protection | 1000 | site-specific |  | 455.6296 |  | 0.8456
AMINO,4- DINITROTOLUENE,2,6- | 0.51676 | Groundwater Protection | 1000 | site-specific |  | 450.0566 |  | 0.51676
ANTHRACENE | 1.4113 | Groundwater Protection | 1000 | site-specific |  | 42008.4055 | 4.2252 | 1.4113
ANTIMONY | 93.44 | Direct Exposure | 2500 | site-specific | 2.4 | 93.44 |  | (Use batch test)
ARSENIC | 95 | Direct Exposure | 2500 | site-specific | 24 | 95 |  | (Use batch test)
ATRAZINE | 0.4472 | Groundwater Protection | 1000 | site-specific |  | 9.9907 |  | 0.4472
BARIUM | 2500 | Ceiling Value | 2500 | site-specific | 690 | 4312.9988 |  | (Use batch test)
BENOMYL | 0.0078133 | Groundwater Protection | 2500 | site-specific |  | 8206.6271 |  | 0.0078133
BENZENE | 4.2537 | Groundwater Protection | 1000 | site-specific |  | 5.3027 | 5.6012 | 4.2537
BENZO(a)ANTHRACENE | 3.3267 | Groundwater Protection | 1000 | site-specific |  | 206.5138 |  | 3.3267
BENZO(a)PYRENE | 5.8505 | Groundwater Protection | 1000 | site-specific |  | 15.0142 |  | 5.8505
BENZO(b)FLUORANTHENE | 67.6603 | Groundwater Protection | 1000 | site-specific |  | 210.9487 |  | 67.6603
BENZO(g,h,i)PERYLENE | 34.528 | Groundwater Protection | 1000 | site-specific |  | 6027.5627 |  | 34.528
BENZO(k)FLUORANTHENE | 39.0034 | Groundwater Protection | 1000 | site-specific |  | 2109.4868 |  | 39.0034
BERYLLIUM | 152.95 | Direct Exposure | 2500 | site-specific | 3 | 152.95 |  | (Use batch test)
BIPHENYL, 1,1- | 42.6997 | Direct Exposure | 1000 | site-specific |  | 42.6997 | (Use soil gas) | 77.4962
BIS(2-CHLOROETHYL)ETHER | 0.067413 | Vapor Intrusion | 1000 | site-specific |  | 1.0846 | 0.067413 | 0.95774
BIS(2-CHLORO-1-METHYLETHYL)ETHER | 0.0040411 | Groundwater Protection | 793.69 | site-specific |  | 16.9388 | (Use soil gas) | 0.0040411
BIS(2-ETHYLHEXYL)PHTHALATE | 64.611 | Groundwater Protection | 1000 | site-specific |  | 164.1287 |  | 64.611
BORON | 2500 | Ceiling Value | 2500 | site-specific |  | 46628.5714 |  | (Use batch test)
BROMODICHLOROMETHANE | 0.11808 | Vapor Intrusion | 932.0059 | site-specific |  | 1.391 | 0.11808 | 2.1063
BROMOFORM | 1.9858 | Groundwater Protection | 1000 | site-specific |  | 91.0426 |  | 1.9858
BROMOMETHANE | 0.76009 | Groundwater Protection | 1000 | site-specific |  | 6.5355 | 1.5603 | 0.76009
CADMIUM | 74.1109 | Direct Exposure | 2500 | site-specific | 2.3 | 74.1109 |  | (Use batch test)
CARBON TETRACHLORIDE | 0.72815 | Vapor Intrusion | 453.2621 | site-specific |  | 3.1253 | 0.72815 | 1.7746
CHLORDANE (TECHNICAL) | 7.5701 | Groundwater Protection | 2500 | site-specific |  | 76.9126 |  | 7.5701
CHLOROANILINE, p- | 0.3556 | Groundwater Protection | 2500 | site-specific |  | 11.4893 |  | 0.3556
CHLOROBENZENE | 1.4517 | Groundwater Protection | 760.949 | site-specific |  | 285.1711 | 15.6033 | 1.4517
CHLOROETHANE | 11.5015 | Groundwater Protection | 1000 | site-specific |  | 2117.4658 | 2109.4898 | 11.5015
CHLOROFORM | 0.18995 | Vapor Intrusion | 1000 | site-specific |  | 1.4999 | 0.18995 | 0.79094
CHLOROMETHANE | 10.6652 | Groundwater Protection | 500 | site-specific |  | 102.4106 | 28.086 | 10.6652
CHLOROPHENOL, 2- | 0.11606 | Groundwater Protection | 500 | site-specific |  | 809.7486 | 350.1133 | 0.11606
CHROMIUM (Total) | 1145 | Background | - | site-specific | 1145 |  |  | (Use batch test)
CHROMIUM III | 2500 | Ceiling Value | 2500 | site-specific |  | 350400 |  | (Use batch test)
CHROMIUM VI | 484.8932 | Direct Exposure | 2500 | site-specific |  | 484.8932 |  | (Use batch test)
CHRYSENE | 29.963 | Groundwater Protection | 2500 | site-specific |  | 21094.8685 |  | 29.963
COBALT | 80 | Background | 2500 | site-specific | 80 | 39.8568 |  | (Use batch test)
COPPER | 2500 | Ceiling Value | 2500 | site-specific | 252 | 9344 |  | (Use batch test)
CYANIDE (Free) | 31.3792 | Direct Exposure | 500 | site-specific |  | 31.3792 | (Use soil gas) | (Use batch test)
CYCLO-1,3,5-TRIMETHYLENE-2,4,6-TRINITRAMINE (RDX) | 1.1681 | Groundwater Protection | 1000 | site-specific |  | 27.9561 |  | 1.1681
DALAPON | 0.15947 | Groundwater Protection | 1000 | site-specific |  | 4923.9763 |  | 0.15947
DIBENZO(a,h)ANTHTRACENE | 21.0949 | Direct Exposure | 1000 | site-specific |  | 21.0949 |  | 253.9136
DIBROMO,1,2- CHLOROPROPANE,3- | 0.0040308 | Groundwater Protection | 979.0011 | site-specific |  | 0.070008 | (Use soil gas) | 0.0040308
DIBROMOCHLOROMETHANE | 0.3442 | Groundwater Protection | 500 | site-specific |  | 38.9333 | 24.9653 | 0.3442
DIBROMOETHANE, 1,2- | 0.0072815 | Vapor Intrusion | 1000 | site-specific |  | 0.17062 | 0.0072815 | 0.1975
DICHLOROBENZENE, 1,2- | 1.055 | Groundwater Protection | 376.2979 | site-specific |  | 376.2979 | 62.4132 | 1.055
DICHLOROBENZENE, 1,3- | 2.5127 | Groundwater Protection | 500 | site-specific |  | 595.4125 | (Use soil gas) | 2.5127
DICHLOROBENZENE, 1,4- | 0.39718 | Vapor Intrusion | 1000 | site-specific |  | 12.3665 | 0.39718 | 0.72565
DICHLOROBENZIDINE, 3,3- | 2.3829 | Groundwater Protection | 1000 | site-specific |  | 5.1058 |  | 2.3829
DICHLORODIPHENYLDICHLOROETHANE (DDD) | 9.574 | Direct Exposure | 1000 | site-specific |  | 9.574 |  | 21.159
DICHLORODIPHENYLDICHLOROETHYLENE (DDE) | 9.3083 | Direct Exposure | 1000 | site-specific |  | 9.3083 |  | 9.404
DICHLORODIPHENYLTRICHLOROETHANE (DDT) | 1.8552 | Groundwater Protection | 2500 | site-specific |  | 8.5347 |  | 1.8552
DICHLOROETHANE, 1,1- | 1.8819 | Groundwater Protection | 1000 | site-specific |  | 16.8014 | 2.7306 | 1.8819
DICHLOROETHANE, 1,2- | 0.16804 | Vapor Intrusion | 1000 | site-specific |  | 2.202 | 0.16804 | 2.5584
DICHLOROETHYLENE, 1,1- | 4.1666 | Groundwater Protection | 1000 | site-specific |  | 214.41 | 62.4132 | 4.1666
DICHLOROETHYLENE, Cis 1,2- | 2.4965 | Vapor Intrusion | 500 | site-specific |  | 18.1735 | 2.4965 | 19.8538
DICHLOROETHYLENE, Trans 1,2- | 24.9653 | Vapor Intrusion | 1000 | site-specific |  | 129.4153 | 24.9653 | 36.225
DICHLOROPHENOL, 2,4- | 0.073286 | Groundwater Protection | 1000 | site-specific |  | 492.3976 |  | 0.073286
DICHLOROPHENOXYACETIC ACID (2,4-D) | 0.34432 | Groundwater Protection | 1000 | site-specific |  | 1927.9972 |  | 0.34432
DICHLOROPROPANE, 1,2- | 1.1808 | Vapor Intrusion | 500 | site-specific |  | 11.6443 | 1.1808 | 2.7456
DICHLOROPROPENE, 1,3- | 0.0020595 | Groundwater Protection | 1000 | site-specific |  | 8.6046 | 1.0922 | 0.0020595
DIELDRIN | 7.8546 | Groundwater Protection | 2500 | site-specific |  | 32.8235 |  | 7.8546
DIETHYLPHTHALATE | 3.6576 | Groundwater Protection | 1000 | site-specific |  | 131306.0341 |  | 3.6576
DIMETHYLPHENOL, 2,4- | 8.9809 | Groundwater Protection | 500 | site-specific |  | 3282.6509 |  | 8.9809
DIMETHYLPHTHALATE | 25.5647 | Groundwater Protection | 1000 | site-specific |  | 1000000 |  | 25.5647
DINITROBENZENE, 1,3- | 0.58366 | Groundwater Protection | 1000 | site-specific |  | 16.4133 |  | 0.58366
DINITROPHENOL, 2,4- | 1.0939 | Groundwater Protection | 1000 | site-specific |  | 328.2651 |  | 1.0939
DINITROTOLUENE, 2,4- (2,4-DNT) | 0.8695 | Groundwater Protection | 1000 | site-specific |  | 7.3683 |  | 0.8695
DINITROTOLUENE, 2,6- (2,6-DNT) | 1.5365 | Direct Exposure | 1000 | site-specific |  | 1.5365 |  | 7.8986
DIOXANE, 1,4- | 23.0697 | Groundwater Protection | 1000 | site-specific |  | 24.9172 | (Use soil gas) | 23.0697
DIOXIN (TEQ) | 0.0043255 | Direct Exposure | 2500 | site-specific | 2e-05 | 0.0043255 |  | 0.09966
DIURON | 1.0866 | Groundwater Protection | 1000 | site-specific |  | 328.2651 |  | 1.0866
ENDOSULFAN | 4.4273 | Groundwater Protection | 1000 | site-specific |  | 1401.6 |  | 4.4273
ENDRIN | 10.07 | Groundwater Protection | 1000 | site-specific |  | 49.2398 |  | 10.07
ETHANOL | 4.5168 | Groundwater Protection | 1000 | site-specific |  |  | (Use soil gas) | 4.5168
ETHYLBENZENE | 0.89854 | Groundwater Protection | 479.4832 | site-specific |  | 150.58 | 174.7571 | 0.89854
FLUORANTHENE | 28.86 | Groundwater Protection | 1000 | site-specific |  | 6027.5627 |  | 28.86
FLUORENE | 31.131 | Groundwater Protection | 1000 | site-specific |  | 5285.9498 | 93.0526 | 31.131
GLYPHOSATE | 627.48 | Groundwater Protection | 1000 | site-specific |  | 16413.2543 |  | 627.48
HEPTACHLOR | 6.3373 | Direct Exposure | 2500 | site-specific |  | 6.3373 |  | 14.872
HEPTACHLOR EPOXIDE | 3.0368 | Direct Exposure | 2500 | site-specific |  | 3.0368 |  | 4.064
HEXACHLOROBENZENE | 0.07752 | Groundwater Protection | 1000 | site-specific |  | 1.0007 |  | 0.07752
HEXACHLOROBUTADIENE | 0.060712 | Groundwater Protection | 1000 | site-specific |  | 5.635 |  | 0.060712
HEXACHLOROCYCLOHEXANE (gamma) LINDANE | 0.029358 | Groundwater Protection | 1000 | site-specific |  | 2.5425 |  | 0.029358
HEXACHLOROETHANE | 0.68251 | Groundwater Protection | 1000 | site-specific |  | 8.6568 |  | 0.68251
HEXAZINONE | 365.1668 | Groundwater Protection | 1000 | site-specific |  | 5416.3739 |  | 365.1668
INDENO(1,2,3-cd)PYRENE | 30.7673 | Groundwater Protection | 1000 | site-specific |  | 210.9487 |  | 30.7673
ISOPHORONE | 9.9645 | Groundwater Protection | 1000 | site-specific |  | 2418.7954 |  | 9.9645
LEAD | 800 | Direct Exposure | 2500 | site-specific | 73 | 800 |  | (Use batch test)
MERCURY | 70.0663 | Direct Exposure | 1000 | site-specific | 0.72 | 70.0663 |  | (Use batch test)
METHOXYCHLOR | 5.388 | Groundwater Protection | 1000 | site-specific |  | 820.6627 |  | 5.388
METHYL ETHYL KETONE | 15.4344 | Groundwater Protection | 1000 | site-specific |  | 28431.4762 | 15603.312 | 15.4344
METHYL ISOBUTYL KETONE | 0.5033 | Groundwater Protection | 500 | site-specific |  | 3356.5424 | 3356.2613 | 0.5033
METHYL MERCURY | 23.36 | Direct Exposure | 500 | site-specific |  | 23.36 |  | (Use batch test)
METHYL TERT BUTYL ETHER | 10.046 | Groundwater Protection | 500 | site-specific |  | 220.9643 | 16.8036 | 10.046
METHYLENE CHLORIDE | 36.1354 | Groundwater Protection | 1000 | site-specific |  | 664.4298 | 187.2397 | 36.1354
METHYLNAPHTHALENE, 1- | 0.88791 | Groundwater Protection | 1000 | site-specific |  | 517.2325 | 394.0155 | 0.88791
METHYLNAPHTHALENE, 2- | 1.9485 | Groundwater Protection | 1000 | site-specific |  | 359.419 | 368.3092 | 1.9485
MOLYBDENUM | 1168 | Direct Exposure | 2500 | site-specific | 4 | 1168 |  | (Use batch test)
NAPHTHALENE | 3.1084 | Groundwater Protection | 1000 | site-specific |  | 95.9802 | 57.6367 | 3.1084
NICKEL | 750.7251 | Direct Exposure | 2500 | site-specific | 410 | 750.7251 |  | (Use batch test)
NITROBENZENE | 14.3379 | Groundwater Protection | 1000 | site-specific |  | 24.4125 | (Use soil gas) | 14.3379
NITROGLYCERIN | 0.34602 | Groundwater Protection | 1000 | site-specific |  | 16.4133 |  | 0.34602
NITROTOLUENE, 2- | 4.3736 | Groundwater Protection | 1000 | site-specific |  | 14.8655 | (Use soil gas) | 4.3736
NITROTOLUENE, 3- | 2.5347 | Groundwater Protection | 1000 | site-specific |  | 16.4133 |  | 2.5347
NITROTOLUENE, 4- | 2.775 | Groundwater Protection | 1000 | site-specific |  | 143.616 |  | 2.775
PENTACHLOROPHENOL | 0.77635 | Groundwater Protection | 1000 | site-specific |  | 3.9726 |  | 0.77635
PENTAERYTHRITOLTETRANITRATE (PETN) | 328.2651 | Direct Exposure | 1000 | site-specific |  | 328.2651 |  | 2312.3553
PERCHLORATE | 1.2 | Groundwater Protection | 2500 | site-specific |  | 163.52 |  | 1.2
PHENANTHRENE | 22.9298 | Groundwater Protection | 1000 | site-specific |  | 5488.5725 | (Use soil gas) | 22.9298
PHENOL | 1.8025 | Groundwater Protection | 1000 | site-specific |  | 49229.5893 |  | 1.8025
POLYCHLORINATED BIPHENYLS (PCBs) | 9.7471 | Direct Exposure | 1000 | site-specific |  | 9.7471 |  | 11.2274
PROPICONAZOLE | 24.5381 | Groundwater Protection | 1000 | site-specific |  | 16413.2543 |  | 24.5381
PYRENE | 41.4944 | Groundwater Protection | 1000 | site-specific |  | 4446.0496 | 44.0289 | 41.4944
SELENIUM | 1167.9427 | Direct Exposure | 2500 | site-specific | 7.1 | 1167.9427 |  | (Use batch test)
SILVER | 1168 | Direct Exposure | 2500 | site-specific | 1.5 | 1168 |  | (Use batch test)
SIMAZINE | 0.21887 | Groundwater Protection | 1000 | site-specific |  | 19.1488 |  | 0.21887
STYRENE | 2.9258 | Groundwater Protection | 867.2014 | site-specific |  | 867.2014 | 867.1113 | 2.9258
TERBACIL | 2.1683 | Groundwater Protection | 1000 | site-specific |  | 2133.7231 |  | 2.1683
tert-BUTYL ALCOHOL | 111.8632 | Groundwater Protection | 500 | site-specific |  | 411.1201 | (Use soil gas) | 111.8632
TETRACHLOROETHANE, 1,1,1,2- | 0.32182 | Groundwater Protection | 500 | site-specific |  | 9.559 | (Use soil gas) | 0.32182
TETRACHLOROETHANE, 1,1,2,2- | 0.075326 | Vapor Intrusion | 1000 | site-specific |  | 2.8616 | 0.075326 | 3.6113
TETRACHLOROETHYLENE | 0.71622 | Vapor Intrusion | 166.024 | site-specific |  | 4.9971 | 0.71622 | 6.7568
TETRACHLOROPHENOL, 2,3,4,6- | 0.055842 | Groundwater Protection | 1000 | site-specific |  | 4923.9763 |  | 0.055842
TETRANITRO-1,3,5,7-TETRAAZOCYCLOOCTANE (HMX) | 19.414 | Groundwater Protection | 1000 | site-specific |  | 11390.739 |  | 19.414
THALLIUM | 11.68 | Direct Exposure | 2500 | site-specific | 0.25 | 11.68 |  | (Use batch test)
TOLUENE | 0.78198 | Groundwater Protection | 817.6739 | site-specific |  | 817.6739 | 817.2988 | 0.78198
TOXAPHENE | 2.0889 | Direct Exposure | 1000 | site-specific |  | 2.0889 |  | 84.975
TPH (gasolines) | 500 | Ceiling Value | 500 | site-specific |  | 2008.7717 | (Use soil gas) | 1171.729
TPH (middle distillates) | 500 | Ceiling Value | 500 | site-specific |  | 500 | (Use soil gas) | 1499.8131
TPH (residual fuels) | 2500 | Ceiling Value | 2500 | site-specific |  | 140160 |  | 5000
TRICHLOROBENZENE, 1,2,4- | 1.4139 | Vapor Intrusion | 1000 | site-specific |  | 55.3361 | 1.4139 | 25.7164
TRICHLOROETHANE, 1,1,1- | 1.2409 | Groundwater Protection | 639.6539 | site-specific |  | 639.6539 | 637.2686 | 1.2409
TRICHLOROETHANE, 1,1,2- | 0.062413 | Vapor Intrusion | 500 | site-specific |  | 1.3644 | 0.062413 | 1.6171
TRICHLOROETHYLENE | 0.62413 | Vapor Intrusion | 691.1018 | site-specific |  | 4.0594 | 0.62413 | 3.3617
TRICHLOROPHENOL, 2,4,5- | 2.9162 | Groundwater Protection | 500 | site-specific |  | 16413.2543 |  | 2.9162
TRICHLOROPHENOL, 2,4,6- | 0.30998 | Groundwater Protection | 1000 | site-specific |  | 164.1325 |  | 0.30998
TRICHLOROPHENOXYACETIC ACID, 2,4,5- (2,4,5-T) | 12.1848 | Groundwater Protection | 2500 | site-specific |  | 1641.3254 |  | 12.1848
TRICHLOROPHENOXYPROPIONIC ACID, 2,4,5- (2,4,5-TP) | 0.873 | Groundwater Protection | 1000 | site-specific |  | 1313.0603 |  | 0.873
TRICHLOROPROPANE, 1,2,3- | 0.10901 | Direct Exposure | 500 | site-specific |  | 0.10901 | (Use soil gas) | 0.29866
TRICHLOROPROPENE, 1,2,3- | 0.081093 | Groundwater Protection | 311.1743 | site-specific |  | 0.66711 | (Use soil gas) | 0.081093
TRIFLURALIN | 5.9185 | Groundwater Protection | 500 | site-specific |  | 424.7273 |  | 5.9185
TRINITROBENZENE, 1,3,5- | 2.7938 | Groundwater Protection | 1000 | site-specific |  | 6486.3928 |  | 2.7938
TRINITROPHENYLMETHYLNITRAMINE, 2,4,6- (TETRYL) | 30.6612 | Groundwater Protection | 1000 | site-specific |  | 465.9182 |  | 30.6612
TRINITROTOLUENE, 2,4,6- (TNT) | 6.0683 | Groundwater Protection | 1000 | site-specific |  | 96.01 |  | 6.0683
VANADIUM | 770 | Background | 2500 | site-specific | 770 | 664.2794 |  | (Use batch test)
VINYL CHLORIDE | 0.99294 | Vapor Intrusion | 1000 | site-specific |  | 1.7625 | 0.99294 | 3.2814
XYLENES | 1.3589 | Groundwater Protection | 259.5424 | site-specific |  | 259.5424 | 259.4668 | 1.3589
ZINC | 2500 | Ceiling Value | 2500 | site-specific | 349 | 70080 |  | (Use batch test)
Electrical Conductivity (mS/cm, USEPA Method 120.1 MOD) | 4.0 |  | - | - | - | - | - | -
Sodium Adsorption Ratio | 12 |  | - | - | - | - | - | -
Notes:
1. Standard soil leaching model used; assumes soil cover over bedrock (>1m thick,see Table G-1). Chemical sorption coefficient of 5,000 cm3/g used to define “low-mobility chemicals.”
Final Environmental Screening Level is lowest of ceiling value (nuisance concerns etc.), ecotoxicity, direct-exposure, indoor-air impact, and leaching screening levels.
Assumes soil pH 5.0 to 9.0.
Soil data should be reported on dry-weight basis (see Section 6.2).
TPH -Total Petroleum Hydrocarbons. See text for discussion of different TPH categories.
Typical background As in soils assumed to be <20 mg/kg (refer to Volume 1, Section 2.9 and Appendix 1, Section 3).

## Table C-1 (Subsurf, DW, Res)
TABLE C-1. 1DEEP SOIL SCREENING LEVELS (>3m bgs) 2UNRESTRICTED LAND USE (potentially impacted groundwater IS a current or potential drinking water resource)
2UNRESTRICTED LAND USE (mg/kg)
CHEMICAL PARAMETER | Final ESL |  | Gross Contamination Ceiling Value (Odors, etc.) | Background | Human Health |  | Groundwater Protection (Soil Leaching)
[5 empty] | Direct Exposure | Vapor Intrusion Into Buildings | Drinking Water Resource
|  | Basis | Table H-3 |  | Table K-3 | Table E-1b | Table G-1a
ACENAPHTHENE | 39.6061 | Groundwater Protection | 2500 |  | 12983.5261 | 118.0273 | 39.6061
ACENAPHTHYLENE | 5.512 | Groundwater Protection | 1000 |  | 4525.4371 | (Use soil gas) | 5.512
ACETONE | 1.0105 | Groundwater Protection | 1000 |  | 115902.8931 | 13820.0763 | 1.0105
ALDRIN | 2.7904 | Groundwater Protection | 2500 |  | 126.4069 |  | 2.7904
AMETRYN | 12.8298 | Groundwater Protection | 1000 |  | 2979.5918 |  | 12.8298
AMINO,2- DINITROTOLUENE,3,6- | 0.8456 | Groundwater Protection | 1000 |  | 980.2441 |  | 0.8456
AMINO,4- DINITROTOLUENE,2,6- | 0.51676 | Groundwater Protection | 1000 |  | 965.4409 |  | 0.51676
ANTHRACENE | 1.4113 | Groundwater Protection | 1000 |  | 81056.4608 | 4.2252 | 1.4113
ANTIMONY | 202.2511 | Direct Exposure | 2500 | 2.4 | 202.2511 |  | (Use batch test)
ARSENIC | 127.7757 | Direct Exposure | 2500 | 24 | 127.7757 |  | (Use batch test)
ATRAZINE | 0.012624 | Groundwater Protection | 1000 |  | 719.7082 |  | 0.012624
BARIUM | 2500 | Ceiling Value | 2500 | 690 | 4312.9988 |  | (Use batch test)
BENOMYL | 0.0078133 | Groundwater Protection | 2500 |  | 16553.288 |  | 0.0078133
BENZENE | 0.2983 | Groundwater Protection | 1000 |  | 28.927 | 0.76939 | 0.2983
BENZO(a)ANTHRACENE | 3.3267 | Groundwater Protection | 1000 |  | 1430.2362 |  | 3.3267
BENZO(a)PYRENE | 5.8505 | Groundwater Protection | 1000 |  | 15.0142 |  | 5.8505
BENZO(b)FLUORANTHENE | 21.4263 | Groundwater Protection | 1000 |  | 1470.5965 |  | 21.4263
BENZO(g,h,i)PERYLENE | 34.528 | Groundwater Protection | 1000 |  | 11999.7945 |  | 34.528
BENZO(k)FLUORANTHENE | 39.0034 | Groundwater Protection | 1000 |  | 14705.9646 |  | 39.0034
BERYLLIUM | 152.95 | Direct Exposure | 2500 | 3 | 152.95 |  | (Use batch test)
BIPHENYL, 1,1- | 62.3441 | Direct Exposure | 1000 |  | 62.3441 | (Use soil gas) | 77.4962
BIS(2-CHLOROETHYL)ETHER | 7.4807e-05 | Groundwater Protection | 1000 |  | 6.467 | 0.0078962 | 7.4807e-05
BIS(2-CHLORO-1-METHYLETHYL)ETHER | 0.0040411 | Groundwater Protection | 793.69 |  | 101.1701 | (Use soil gas) | 0.0040411
BIS(2-ETHYLHEXYL)PHTHALATE | 64.611 | Groundwater Protection | 1000 |  | 6621.3152 |  | 64.611
BORON | 2500 | Ceiling Value | 2500 |  | 64775.5982 |  | (Use batch test)
BROMODICHLOROMETHANE | 0.0024803 | Groundwater Protection | 932.0059 |  | 7.4368 | 0.01622 | 0.0024803
BROMOFORM | 0.86339 | Groundwater Protection | 1000 |  | 5181.4017 |  | 0.86339
BROMOMETHANE | 0.2229 | Vapor Intrusion | 1000 |  | 9.7674 | 0.2229 | 0.36124
CADMIUM | 74.1109 | Direct Exposure | 2500 | 2.3 | 74.1109 |  | (Use batch test)
CARBON TETRACHLORIDE | 0.10002 | Vapor Intrusion | 453.2621 |  | 16.9322 | 0.10002 | 0.90541
CHLORDANE (TECHNICAL) | 7.5701 | Groundwater Protection | 2500 |  | 558.5175 |  | 7.5701
CHLOROANILINE, p- | 0.0072905 | Groundwater Protection | 2500 |  | 827.6644 |  | 0.0072905
CHLOROBENZENE | 1.4517 | Groundwater Protection | 760.949 |  | 431.4678 | 2.229 | 1.4517
CHLOROETHANE | 1.1501 | Groundwater Protection | 1000 |  | 2117.4658 | 445.8089 | 1.1501
CHLOROFORM | 0.026092 | Vapor Intrusion | 1000 |  | 7.9898 | 0.026092 | 0.79094
CHLOROMETHANE | 4.0123 | Vapor Intrusion | 500 |  | 152.0981 | 4.0123 | 10.6652
CHLOROPHENOL, 2- | 0.011606 | Groundwater Protection | 500 |  | 1524.2375 | 41.7782 | 0.011606
CHROMIUM (Total) | 1145 | Background | - | 1145 |  |  | (Use batch test)
CHROMIUM III | 2500 | Ceiling Value | 2500 |  | 758441.5584 |  | (Use batch test)
CHROMIUM VI | 484.8932 | Direct Exposure | 2500 |  | 484.8932 |  | (Use batch test)
CHRYSENE | 29.963 | Groundwater Protection | 2500 |  | 147059.6465 |  | 29.963
COBALT | 80 | Background | 2500 | 80 | 39.8568 |  | (Use batch test)
COPPER | 2500 | Ceiling Value | 2500 | 252 | 20225.1082 |  | (Use batch test)
CYANIDE (Free) | 49.7891 | Direct Exposure | 500 |  | 49.7891 | (Use soil gas) | (Use batch test)
CYCLO-1,3,5-TRIMETHYLENE-2,4,6-TRINITRAMINE (RDX) | 0.010472 | Groundwater Protection | 1000 |  | 1405.7047 |  | 0.010472
DALAPON | 0.15947 | Groundwater Protection | 1000 |  | 9931.9728 |  | 0.15947
DIBENZO(a,h)ANTHTRACENE | 9.5603 | Groundwater Protection | 1000 |  | 147.0596 |  | 9.5603
DIBROMO,1,2- CHLOROPROPANE,3- | 0.0040308 | Groundwater Protection | 979.0011 |  | 0.37157 | (Use soil gas) | 0.0040308
DIBROMOCHLOROMETHANE | 0.0093894 | Groundwater Protection | 500 |  | 300.9689 | 3.5665 | 0.0093894
DIBROMOETHANE, 1,2- | 0.00053041 | Groundwater Protection | 1000 |  | 0.93465 | 0.0010002 | 0.00053041
DICHLOROBENZENE, 1,2- | 0.75355 | Groundwater Protection | 376.2979 |  | 376.2979 | 8.9162 | 0.75355
DICHLOROBENZENE, 1,3- | 2.5127 | Groundwater Protection | 500 |  | 595.4125 | (Use soil gas) | 2.5127
DICHLOROBENZENE, 1,4- | 0.054557 | Vapor Intrusion | 1000 |  | 65.924 | 0.054557 | 0.38598
DICHLOROBENZIDINE, 3,3- | 0.091679 | Groundwater Protection | 1000 |  | 357.9146 |  | 0.091679
DICHLORODIPHENYLDICHLOROETHANE (DDD) | 21.159 | Groundwater Protection | 1000 |  | 682.5105 |  | 21.159
DICHLORODIPHENYLDICHLOROETHYLENE (DDE) | 9.404 | Groundwater Protection | 1000 |  | 698.4902 |  | 9.404
DICHLORODIPHENYLTRICHLOROETHANE (DDT) | 1.8552 | Groundwater Protection | 2500 |  | 218.2851 |  | 1.8552
DICHLOROETHANE, 1,1- | 0.11182 | Groundwater Protection | 1000 |  | 89.9326 | 0.37508 | 0.11182
DICHLOROETHANE, 1,2- | 0.023082 | Vapor Intrusion | 1000 |  | 11.9028 | 0.023082 | 0.07011
DICHLOROETHYLENE, 1,1- | 1.1666 | Groundwater Protection | 1000 |  | 320.2849 | 8.9162 | 1.1666
DICHLOROETHYLENE, Cis 1,2- | 0.35665 | Vapor Intrusion | 500 |  | 27.3191 | 0.35665 | 2.2416
DICHLOROETHYLENE, Trans 1,2- | 3.5665 | Vapor Intrusion | 1000 |  | 193.8741 | 3.5665 | 6.4919
DICHLOROPHENOL, 2,4- | 0.0073286 | Groundwater Protection | 1000 |  | 993.1973 |  | 0.0073286
DICHLOROPHENOXYACETIC ACID (2,4-D) | 0.34432 | Groundwater Protection | 1000 |  | 4001.3703 |  | 0.34432
DICHLOROPROPANE, 1,2- | 0.13728 | Groundwater Protection | 500 |  | 21.0258 | 0.1622 | 0.13728
DICHLOROPROPENE, 1,3- | 0.0020595 | Groundwater Protection | 1000 |  | 49.7342 | 0.15003 | 0.0020595
DIELDRIN | 7.8546 | Groundwater Protection | 2500 |  | 66.2132 |  | 7.8546
DIETHYLPHTHALATE | 3.6576 | Groundwater Protection | 1000 |  | 264852.6077 |  | 3.6576
DIMETHYLPHENOL, 2,4- | 8.9809 | Groundwater Protection | 500 |  | 6621.3152 |  | 8.9809
DIMETHYLPHTHALATE | 25.5647 | Groundwater Protection | 1000 |  | 1000000 |  | 25.5647
DINITROBENZENE, 1,3- | 0.11705 | Groundwater Protection | 1000 |  | 33.1066 |  | 0.11705
DINITROPHENOL, 2,4- | 1.0939 | Groundwater Protection | 1000 |  | 662.1315 |  | 1.0939
DINITROTOLUENE, 2,4- (2,4-DNT) | 0.024013 | Groundwater Protection | 1000 |  | 524.8171 |  | 0.024013
DINITROTOLUENE, 2,6- (2,6-DNT) | 0.0050647 | Groundwater Protection | 1000 |  | 99.6638 |  | 0.0050647
DIOXANE, 1,4- | 0.00021224 | Groundwater Protection | 1000 |  | 1492.5396 | (Use soil gas) | 0.00021224
DIOXIN (TEQ) | 0.0043255 | Direct Exposure | 2500 | 2e-05 | 0.0043255 |  | 0.09966
DIURON | 0.72641 | Groundwater Protection | 1000 |  | 662.1315 |  | 0.72641
ENDOSULFAN | 4.4273 | Groundwater Protection | 1000 |  | 3033.7662 |  | 4.4273
ENDRIN | 10.07 | Groundwater Protection | 1000 |  | 99.3197 |  | 10.07
ETHANOL | 4.5168 | Groundwater Protection | 1000 |  |  | (Use soil gas) | 4.5168
ETHYLBENZENE | 0.89854 | Groundwater Protection | 479.4832 |  | 150.58 | 24.0051 | 0.89854
FLUORANTHENE | 28.86 | Groundwater Protection | 1000 |  | 11999.7945 |  | 28.86
FLUORENE | 31.131 | Groundwater Protection | 1000 |  | 10030.6653 | 93.0526 | 31.131
GLYPHOSATE | 627.48 | Groundwater Protection | 1000 |  | 33106.576 |  | 627.48
HEPTACHLOR | 14.872 | Groundwater Protection | 2500 |  | 45.6745 |  | 14.872
HEPTACHLOR EPOXIDE | 4.064 | Groundwater Protection | 2500 |  | 6.5732 |  | 4.064
HEXACHLOROBENZENE | 0.07752 | Groundwater Protection | 1000 |  | 62.3232 |  | 0.07752
HEXACHLOROBUTADIENE | 0.041141 | Groundwater Protection | 1000 |  | 311.6376 |  | 0.041141
HEXACHLOROCYCLOHEXANE (gamma) LINDANE | 0.029358 | Groundwater Protection | 1000 |  | 125.2681 |  | 0.029358
HEXACHLOROETHANE | 0.023005 | Groundwater Protection | 1000 |  | 173.0452 |  | 0.023005
HEXAZINONE | 14.216 | Groundwater Protection | 1000 |  | 10925.1701 |  | 14.216
INDENO(1,2,3-cd)PYRENE | 30.7673 | Groundwater Protection | 1000 |  | 1470.5965 |  | 30.7673
ISOPHORONE | 0.88823 | Groundwater Protection | 1000 |  | 65970.755 |  | 0.88823
LEAD | 800 | Direct Exposure | 2500 | 73 | 800 |  | (Use batch test)
MERCURY | 143.6284 | Direct Exposure | 1000 | 0.72 | 143.6284 |  | (Use batch test)
METHOXYCHLOR | 5.388 | Groundwater Protection | 1000 |  | 1655.3288 |  | 5.388
METHYL ETHYL KETONE | 6.1591 | Groundwater Protection | 1000 |  | 28431.4762 | 2229.0446 | 6.1591
METHYL ISOBUTYL KETONE | 0.5033 | Groundwater Protection | 500 |  | 3356.5424 | 1337.4267 | 0.5033
METHYL MERCURY | 50.5628 | Direct Exposure | 500 |  | 50.5628 |  | (Use batch test)
METHYL TERT BUTYL ETHER | 0.027905 | Groundwater Protection | 500 |  | 1217.9081 | 2.3082 | 0.027905
METHYLENE CHLORIDE | 0.12045 | Groundwater Protection | 1000 |  | 1159.1602 | 21.6713 | 0.12045
METHYLNAPHTHALENE, 1- | 0.88791 | Groundwater Protection | 1000 |  | 517.2325 | 394.0155 | 0.88791
METHYLNAPHTHALENE, 2- | 1.9485 | Groundwater Protection | 1000 |  | 626.4113 | 50.2357 | 1.9485
MOLYBDENUM | 2500 | Ceiling Value | 2500 | 4 | 2528.1385 |  | (Use batch test)
NAPHTHALENE | 3.1084 | Groundwater Protection | 1000 |  | 95.9802 | 6.9968 | 3.1084
NICKEL | 750.7251 | Direct Exposure | 2500 | 410 | 750.7251 |  | (Use batch test)
NITROBENZENE | 0.0052969 | Groundwater Protection | 1000 |  | 128.0484 | (Use soil gas) | 0.0052969
NITROGLYCERIN | 0.038552 | Groundwater Protection | 1000 |  | 33.1066 |  | 0.038552
NITROTOLUENE, 2- | 0.021814 | Groundwater Protection | 1000 |  | 114.9154 | (Use soil gas) | 0.021814
NITROTOLUENE, 3- | 0.12103 | Groundwater Protection | 1000 |  | 33.1066 |  | 0.12103
NITROTOLUENE, 4- | 0.29374 | Groundwater Protection | 1000 |  | 1312.2094 |  | 0.29374
PENTACHLOROPHENOL | 0.098272 | Groundwater Protection | 1000 |  | 272.5583 |  | 0.098272
PENTAERYTHRITOLTETRANITRATE (PETN) | 2.0948 | Groundwater Protection | 1000 |  | 662.1315 |  | 2.0948
PERCHLORATE | 0.007 | Groundwater Protection | 2500 |  | 353.9394 |  | 0.007
PHENANTHRENE | 22.9298 | Groundwater Protection | 1000 |  | 10516.2121 | (Use soil gas) | 22.9298
PHENOL | 0.15539 | Groundwater Protection | 1000 |  | 94131.6936 |  | 0.15539
POLYCHLORINATED BIPHENYLS (PCBs) | 11.2274 | Groundwater Protection | 1000 |  | 29.0895 |  | 11.2274
PROPICONAZOLE | 24.5381 | Groundwater Protection | 1000 |  | 33106.576 |  | 24.5381
PYRENE | 41.4944 | Groundwater Protection | 1000 |  | 8731.1422 | 44.0289 | 41.4944
SELENIUM | 2493.1615 | Direct Exposure | 2500 | 7.1 | 2493.1615 |  | (Use batch test)
SILVER | 2500 | Ceiling Value | 2500 | 1.5 | 2528.1385 |  | (Use batch test)
SIMAZINE | 0.015789 | Groundwater Protection | 1000 |  | 1379.4407 |  | 0.015789
STYRENE | 0.91432 | Groundwater Protection | 867.2014 |  | 867.2014 | 445.8089 | 0.91432
TERBACIL | 2.1683 | Groundwater Protection | 1000 |  | 4303.8549 |  | 2.1683
tert-BUTYL ALCOHOL | 0.032426 | Groundwater Protection | 500 |  | 2462.183 | (Use soil gas) | 0.032426
TETRACHLOROETHANE, 1,1,1,2- | 0.018043 | Groundwater Protection | 500 |  | 51.9072 | (Use soil gas) | 0.018043
TETRACHLOROETHANE, 1,1,2,2- | 0.0014002 | Groundwater Protection | 1000 |  | 16.0303 | 0.010347 | 0.0014002
TETRACHLOROETHYLENE | 0.098382 | Vapor Intrusion | 166.024 |  | 26.7706 | 0.098382 | 0.63743
TETRACHLOROPHENOL, 2,3,4,6- | 0.055842 | Groundwater Protection | 1000 |  | 9931.9728 |  | 0.055842
TETRANITRO-1,3,5,7-TETRAAZOCYCLOOCTANE (HMX) | 19.414 | Groundwater Protection | 1000 |  | 24506.1013 |  | 19.414
THALLIUM | 25.2814 | Direct Exposure | 2500 | 0.25 | 25.2814 |  | (Use batch test)
TOLUENE | 0.78198 | Groundwater Protection | 817.6739 |  | 817.6739 | 817.2988 | 0.78198
TOXAPHENE | 84.975 | Groundwater Protection | 1000 |  | 148.8929 |  | 84.975
TPH (gasolines) | 695.7318 | Groundwater Protection | 2008.7717 |  | 2008.7717 | (Use soil gas) | 695.7318
TPH (middle distillates) | 500 | Direct Exposure | 5000 |  | 500 | (Use soil gas) | 939.9584
TPH (residual fuels) | 5000 | Ceiling Value | 5000 |  | 303376.6234 |  | 5000
TRICHLOROBENZENE, 1,2,4- | 0.17652 | Vapor Intrusion | 1000 |  | 82.438 | 0.17652 | 16.365
TRICHLOROETHANE, 1,1,1- | 1.2409 | Groundwater Protection | 639.6539 |  | 639.6539 | 222.9045 | 1.2409
TRICHLOROETHANE, 1,1,2- | 0.0089162 | Vapor Intrusion | 500 |  | 2.0254 | 0.0089162 | 0.07583
TRICHLOROETHYLENE | 0.089162 | Vapor Intrusion | 691.1018 |  | 6.0945 | 0.089162 | 0.35763
TRICHLOROPHENOL, 2,4,5- | 2.9162 | Groundwater Protection | 500 |  | 33106.576 |  | 2.9162
TRICHLOROPHENOL, 2,4,6- | 0.30998 | Groundwater Protection | 1000 |  | 331.0658 |  | 0.30998
TRICHLOROPHENOXYACETIC ACID, 2,4,5- (2,4,5-T) | 3.5622 | Groundwater Protection | 2500 |  | 3310.6576 |  | 3.5622
TRICHLOROPHENOXYPROPIONIC ACID, 2,4,5- (2,4,5-TP) | 0.873 | Groundwater Protection | 1000 |  | 2648.5261 |  | 0.873
TRICHLOROPROPANE, 1,2,3- | 1.5313e-05 | Groundwater Protection | 500 |  | 0.84271 | (Use soil gas) | 1.5313e-05
TRICHLOROPROPENE, 1,2,3- | 0.081093 | Groundwater Protection | 311.1743 |  | 0.9909 | (Use soil gas) | 0.081093
TRIFLURALIN | 5.9185 | Groundwater Protection | 1000 |  | 3792.2078 |  | 5.9185
TRINITROBENZENE, 1,3,5- | 2.7938 | Groundwater Protection | 1000 |  | 13787.5676 |  | 2.7938
TRINITROPHENYLMETHYLNITRAMINE, 2,4,6- (TETRYL) | 30.6612 | Groundwater Protection | 1000 |  | 1007.8014 |  | 30.6612
TRINITROTOLUENE, 2,4,6- (TNT) | 1.2122 | Groundwater Protection | 1000 |  | 216.3155 |  | 1.2122
VANADIUM | 770 | Background | 2500 | 770 | 664.2794 |  | (Use batch test)
VINYL CHLORIDE | 0.036336 | Vapor Intrusion | 1000 |  | 10.6456 | 0.036336 | 0.35481
XYLENES | 1.3589 | Groundwater Protection | 259.5424 |  | 259.5424 | 44.5809 | 1.3589
ZINC | 2500 | Ceiling Value | 2500 | 349 | 151688.3117 |  | (Use batch test)
Electrical Conductivity (mS/cm, USEPA Method 120.1 MOD) | not applicable |  | - | - | - | - | -
Sodium Adsorption Ratio | not applcable |  | - | - | - | - | -
Notes:
1. Deep soils defined as soils situated >3 meters below ground surface (or shallower with institutional controls).
2. "Unrestricted Land Use" screening levels generally considered adequate for residential and other sensitive uses (e.g., schools, day-care centers, hospitals, etc.).
Final Environmental Screening Level is lowest of ceiling values (nuisance concerns etc.), direct-exposure, indoor-air impact, and leaching screening levels.
Assumes soil pH 5.0 to 11.
Soil data should be reported on dry-weight basis (see Section 6.2).
TPH -Total Petroleum Hydrocarbons. See text for discussion of different TPH categories.
Typical background As in soils assumed to be <20 mg/kg (refer to Volume 1, Section 2.9 and Appendix 1, Section 3).

## Table C-2 (Subsurf, DW, CI)
TABLE C-2. 1DEEP SOIL SCREENING LEVELS (>3m bgs) COMMERCIAL/INDUSTRIAL LAND USE ONLY (potentially impacted groundwater IS a current or potential drinking water resource)
2UNRESTRICTED LAND USE (mg/kg)
CHEMICAL PARAMETER | Final ESL |  | Gross Contamination Ceiling Value (Odors, etc.) | Background | Human Health |  | Groundwater Protection (Soil Leaching)
[5 empty] | Direct Exposure | Vapor Intrusion Into Buildings | Drinking Water Resource
|  | Basis | Table H-3 |  | Table K-3 | Table E-1b | Table G-1a
ACENAPHTHENE | 39.6061 | Groundwater Protection | 5000 |  | 12983.5261 | 118.0273 | 39.6061
ACENAPHTHYLENE | 5.512 | Groundwater Protection | 2500 |  | 4525.4371 | (Use soil gas) | 5.512
ACETONE | 1.0105 | Groundwater Protection | 2500 |  | 115902.8931 | 102497.7928 | 1.0105
ALDRIN | 2.7904 | Groundwater Protection | 5000 |  | 126.4069 |  | 2.7904
AMETRYN | 12.8298 | Groundwater Protection | 2500 |  | 2979.5918 |  | 12.8298
AMINO,2- DINITROTOLUENE,3,6- | 0.8456 | Groundwater Protection | 2500 |  | 980.2441 |  | 0.8456
AMINO,4- DINITROTOLUENE,2,6- | 0.51676 | Groundwater Protection | 2500 |  | 965.4409 |  | 0.51676
ANTHRACENE | 1.4113 | Groundwater Protection | 2500 |  | 81056.4608 | 4.2252 | 1.4113
ANTIMONY | 202.2511 | Direct Exposure | 5000 | 2.4 | 202.2511 |  | (Use batch test)
ARSENIC | 127.7757 | Direct Exposure | 5000 | 24 | 127.7757 |  | (Use batch test)
ATRAZINE | 0.012624 | Groundwater Protection | 2500 |  | 719.7082 |  | 0.012624
BARIUM | 4312.9988 | Direct Exposure | 5000 | 690 | 4312.9988 |  | (Use batch test)
BENOMYL | 0.0078133 | Groundwater Protection | 5000 |  | 16553.288 |  | 0.0078133
BENZENE | 0.2983 | Groundwater Protection | 1874.7154 |  | 28.927 | 5.6012 | 0.2983
BENZO(a)ANTHRACENE | 3.3267 | Groundwater Protection | 2500 |  | 1430.2362 |  | 3.3267
BENZO(a)PYRENE | 5.8505 | Groundwater Protection | 2500 |  | 15.0142 |  | 5.8505
BENZO(b)FLUORANTHENE | 21.4263 | Groundwater Protection | 2500 |  | 1470.5965 |  | 21.4263
BENZO(g,h,i)PERYLENE | 34.528 | Groundwater Protection | 2500 |  | 11999.7945 |  | 34.528
BENZO(k)FLUORANTHENE | 39.0034 | Groundwater Protection | 2500 |  | 14705.9646 |  | 39.0034
BERYLLIUM | 152.95 | Direct Exposure | 5000 | 3 | 152.95 |  | (Use batch test)
BIPHENYL, 1,1- | 62.3441 | Direct Exposure | 2500 |  | 62.3441 | (Use soil gas) | 77.4962
BIS(2-CHLOROETHYL)ETHER | 7.4807e-05 | Groundwater Protection | 2500 |  | 6.467 | 0.067413 | 7.4807e-05
BIS(2-CHLORO-1-METHYLETHYL)ETHER | 0.0040411 | Groundwater Protection | 793.69 |  | 101.1701 | (Use soil gas) | 0.0040411
BIS(2-ETHYLHEXYL)PHTHALATE | 64.611 | Groundwater Protection | 2500 |  | 6621.3152 |  | 64.611
BORON | 5000 | Ceiling Value | 5000 |  | 64775.5982 |  | (Use batch test)
BROMODICHLOROMETHANE | 0.0024803 | Groundwater Protection | 932.0059 |  | 7.4368 | 0.11808 | 0.0024803
BROMOFORM | 0.86339 | Groundwater Protection | 2500 |  | 5181.4017 |  | 0.86339
BROMOMETHANE | 0.36124 | Groundwater Protection | 2500 |  | 9.7674 | 1.5603 | 0.36124
CADMIUM | 74.1109 | Direct Exposure | 5000 | 2.3 | 74.1109 |  | (Use batch test)
CARBON TETRACHLORIDE | 0.72815 | Vapor Intrusion | 453.2621 |  | 16.9322 | 0.72815 | 0.90541
CHLORDANE (TECHNICAL) | 7.5701 | Groundwater Protection | 5000 |  | 558.5175 |  | 7.5701
CHLOROANILINE, p- | 0.0072905 | Groundwater Protection | 5000 |  | 827.6644 |  | 0.0072905
CHLOROBENZENE | 1.4517 | Groundwater Protection | 760.949 |  | 431.4678 | 15.6033 | 1.4517
CHLOROETHANE | 1.1501 | Groundwater Protection | 2117.4658 |  | 2117.4658 | 2109.4898 | 1.1501
CHLOROFORM | 0.18995 | Vapor Intrusion | 2500 |  | 7.9898 | 0.18995 | 0.79094
CHLOROMETHANE | 10.6652 | Groundwater Protection | 1000 |  | 152.0981 | 28.086 | 10.6652
CHLOROPHENOL, 2- | 0.011606 | Groundwater Protection | 1000 |  | 1524.2375 | 350.1133 | 0.011606
CHROMIUM (Total) | 1145 | Background | - | 1145 |  |  | (Use batch test)
CHROMIUM III | 5000 | Ceiling Value | 5000 |  | 758441.5584 |  | (Use batch test)
CHROMIUM VI | 484.8932 | Direct Exposure | 5000 |  | 484.8932 |  | (Use batch test)
CHRYSENE | 29.963 | Groundwater Protection | 5000 |  | 147059.6465 |  | 29.963
COBALT | 80 | Background | 5000 | 80 | 39.8568 |  | (Use batch test)
COPPER | 5000 | Ceiling Value | 5000 | 252 | 20225.1082 |  | (Use batch test)
CYANIDE (Free) | 49.7891 | Direct Exposure | 1000 |  | 49.7891 | (Use soil gas) | (Use batch test)
CYCLO-1,3,5-TRIMETHYLENE-2,4,6-TRINITRAMINE (RDX) | 0.010472 | Groundwater Protection | 2500 |  | 1405.7047 |  | 0.010472
DALAPON | 0.15947 | Groundwater Protection | 2500 |  | 9931.9728 |  | 0.15947
DIBENZO(a,h)ANTHTRACENE | 9.5603 | Groundwater Protection | 2500 |  | 147.0596 |  | 9.5603
DIBROMO,1,2- CHLOROPROPANE,3- | 0.0040308 | Groundwater Protection | 979.0011 |  | 0.37157 | (Use soil gas) | 0.0040308
DIBROMOCHLOROMETHANE | 0.0093894 | Groundwater Protection | 1000 |  | 300.9689 | 24.9653 | 0.0093894
DIBROMOETHANE, 1,2- | 0.00053041 | Groundwater Protection | 2500 |  | 0.93465 | 0.0072815 | 0.00053041
DICHLOROBENZENE, 1,2- | 0.75355 | Groundwater Protection | 376.2979 |  | 376.2979 | 62.4132 | 0.75355
DICHLOROBENZENE, 1,3- | 2.5127 | Groundwater Protection | 595.4125 |  | 595.4125 | (Use soil gas) | 2.5127
DICHLOROBENZENE, 1,4- | 0.38598 | Groundwater Protection | 2500 |  | 65.924 | 0.39718 | 0.38598
DICHLOROBENZIDINE, 3,3- | 0.091679 | Groundwater Protection | 2500 |  | 357.9146 |  | 0.091679
DICHLORODIPHENYLDICHLOROETHANE (DDD) | 21.159 | Groundwater Protection | 2500 |  | 682.5105 |  | 21.159
DICHLORODIPHENYLDICHLOROETHYLENE (DDE) | 9.404 | Groundwater Protection | 2500 |  | 698.4902 |  | 9.404
DICHLORODIPHENYLTRICHLOROETHANE (DDT) | 1.8552 | Groundwater Protection | 5000 |  | 218.2851 |  | 1.8552
DICHLOROETHANE, 1,1- | 0.11182 | Groundwater Protection | 1685.6828 |  | 89.9326 | 2.7306 | 0.11182
DICHLOROETHANE, 1,2- | 0.07011 | Groundwater Protection | 2500 |  | 11.9028 | 0.16804 | 0.07011
DICHLOROETHYLENE, 1,1- | 1.1666 | Groundwater Protection | 1207.9648 |  | 320.2849 | 62.4132 | 1.1666
DICHLOROETHYLENE, Cis 1,2- | 2.2416 | Groundwater Protection | 1000 |  | 27.3191 | 2.4965 | 2.2416
DICHLOROETHYLENE, Trans 1,2- | 6.4919 | Groundwater Protection | 1851.1077 |  | 193.8741 | 24.9653 | 6.4919
DICHLOROPHENOL, 2,4- | 0.0073286 | Groundwater Protection | 2500 |  | 993.1973 |  | 0.0073286
DICHLOROPHENOXYACETIC ACID (2,4-D) | 0.34432 | Groundwater Protection | 2500 |  | 4001.3703 |  | 0.34432
DICHLOROPROPANE, 1,2- | 0.13728 | Groundwater Protection | 1000 |  | 21.0258 | 1.1808 | 0.13728
DICHLOROPROPENE, 1,3- | 0.0020595 | Groundwater Protection | 1571.9654 |  | 49.7342 | 1.0922 | 0.0020595
DIELDRIN | 7.8546 | Groundwater Protection | 5000 |  | 66.2132 |  | 7.8546
DIETHYLPHTHALATE | 3.6576 | Groundwater Protection | 2500 |  | 264852.6077 |  | 3.6576
DIMETHYLPHENOL, 2,4- | 8.9809 | Groundwater Protection | 1000 |  | 6621.3152 |  | 8.9809
DIMETHYLPHTHALATE | 25.5647 | Groundwater Protection | 2500 |  | 1000000 |  | 25.5647
DINITROBENZENE, 1,3- | 0.11705 | Groundwater Protection | 2500 |  | 33.1066 |  | 0.11705
DINITROPHENOL, 2,4- | 1.0939 | Groundwater Protection | 2500 |  | 662.1315 |  | 1.0939
DINITROTOLUENE, 2,4- (2,4-DNT) | 0.024013 | Groundwater Protection | 2500 |  | 524.8171 |  | 0.024013
DINITROTOLUENE, 2,6- (2,6-DNT) | 0.0050647 | Groundwater Protection | 2500 |  | 99.6638 |  | 0.0050647
DIOXANE, 1,4- | 0.00021224 | Groundwater Protection | 2500 |  | 1492.5396 | (Use soil gas) | 0.00021224
DIOXIN (TEQ) | 0.0043255 | Direct Exposure | 5000 | 2e-05 | 0.0043255 |  | 0.09966
DIURON | 0.72641 | Groundwater Protection | 2500 |  | 662.1315 |  | 0.72641
ENDOSULFAN | 4.4273 | Groundwater Protection | 2500 |  | 3033.7662 |  | 4.4273
ENDRIN | 10.07 | Groundwater Protection | 2500 |  | 99.3197 |  | 10.07
ETHANOL | 4.5168 | Groundwater Protection | 2500 |  |  | (Use soil gas) | 4.5168
ETHYLBENZENE | 0.89854 | Groundwater Protection | 479.4832 |  | 150.58 | 174.7571 | 0.89854
FLUORANTHENE | 28.86 | Groundwater Protection | 2500 |  | 11999.7945 |  | 28.86
FLUORENE | 31.131 | Groundwater Protection | 2500 |  | 10030.6653 | 93.0526 | 31.131
GLYPHOSATE | 627.48 | Groundwater Protection | 2500 |  | 33106.576 |  | 627.48
HEPTACHLOR | 14.872 | Groundwater Protection | 5000 |  | 45.6745 |  | 14.872
HEPTACHLOR EPOXIDE | 4.064 | Groundwater Protection | 5000 |  | 6.5732 |  | 4.064
HEXACHLOROBENZENE | 0.07752 | Groundwater Protection | 2500 |  | 62.3232 |  | 0.07752
HEXACHLOROBUTADIENE | 0.041141 | Groundwater Protection | 2500 |  | 311.6376 |  | 0.041141
HEXACHLOROCYCLOHEXANE (gamma) LINDANE | 0.029358 | Groundwater Protection | 2500 |  | 125.2681 |  | 0.029358
HEXACHLOROETHANE | 0.023005 | Groundwater Protection | 2500 |  | 173.0452 |  | 0.023005
HEXAZINONE | 14.216 | Groundwater Protection | 2500 |  | 10925.1701 |  | 14.216
INDENO(1,2,3-cd)PYRENE | 30.7673 | Groundwater Protection | 2500 |  | 1470.5965 |  | 30.7673
ISOPHORONE | 0.88823 | Groundwater Protection | 2500 |  | 65970.755 |  | 0.88823
LEAD | 800 | Direct Exposure | 5000 | 73 | 800 |  | (Use batch test)
MERCURY | 143.6284 | Direct Exposure | 2500 | 0.72 | 143.6284 |  | (Use batch test)
METHOXYCHLOR | 5.388 | Groundwater Protection | 2500 |  | 1655.3288 |  | 5.388
METHYL ETHYL KETONE | 6.1591 | Groundwater Protection | 2500 |  | 28431.4762 | 15603.312 | 6.1591
METHYL ISOBUTYL KETONE | 0.5033 | Groundwater Protection | 1000 |  | 3356.5424 | 3356.2613 | 0.5033
METHYL MERCURY | 50.5628 | Direct Exposure | 1000 |  | 50.5628 |  | (Use batch test)
METHYL TERT BUTYL ETHER | 0.027905 | Groundwater Protection | 1000 |  | 1217.9081 | 16.8036 | 0.027905
METHYLENE CHLORIDE | 0.12045 | Groundwater Protection | 2500 |  | 1159.1602 | 187.2397 | 0.12045
METHYLNAPHTHALENE, 1- | 0.88791 | Groundwater Protection | 2500 |  | 517.2325 | 394.0155 | 0.88791
METHYLNAPHTHALENE, 2- | 1.9485 | Groundwater Protection | 2500 |  | 626.4113 | 368.3092 | 1.9485
MOLYBDENUM | 2528.1385 | Direct Exposure | 5000 | 4 | 2528.1385 |  | (Use batch test)
NAPHTHALENE | 3.1084 | Groundwater Protection | 2500 |  | 95.9802 | 57.6367 | 3.1084
NICKEL | 750.7251 | Direct Exposure | 5000 | 410 | 750.7251 |  | (Use batch test)
NITROBENZENE | 0.0052969 | Groundwater Protection | 2500 |  | 128.0484 | (Use soil gas) | 0.0052969
NITROGLYCERIN | 0.038552 | Groundwater Protection | 2500 |  | 33.1066 |  | 0.038552
NITROTOLUENE, 2- | 0.021814 | Groundwater Protection | 2500 |  | 114.9154 | (Use soil gas) | 0.021814
NITROTOLUENE, 3- | 0.12103 | Groundwater Protection | 2500 |  | 33.1066 |  | 0.12103
NITROTOLUENE, 4- | 0.29374 | Groundwater Protection | 2500 |  | 1312.2094 |  | 0.29374
PENTACHLOROPHENOL | 0.098272 | Groundwater Protection | 2500 |  | 272.5583 |  | 0.098272
PENTAERYTHRITOLTETRANITRATE (PETN) | 2.0948 | Groundwater Protection | 2500 |  | 662.1315 |  | 2.0948
PERCHLORATE | 0.007 | Groundwater Protection | 5000 |  | 353.9394 |  | 0.007
PHENANTHRENE | 22.9298 | Groundwater Protection | 2500 |  | 10516.2121 | (Use soil gas) | 22.9298
PHENOL | 0.15539 | Groundwater Protection | 2500 |  | 94131.6936 |  | 0.15539
POLYCHLORINATED BIPHENYLS (PCBs) | 11.2274 | Groundwater Protection | 2500 |  | 29.0895 |  | 11.2274
PROPICONAZOLE | 24.5381 | Groundwater Protection | 2500 |  | 33106.576 |  | 24.5381
PYRENE | 41.4944 | Groundwater Protection | 2500 |  | 8731.1422 | 44.0289 | 41.4944
SELENIUM | 2493.1615 | Direct Exposure | 5000 | 7.1 | 2493.1615 |  | (Use batch test)
SILVER | 2528.1385 | Direct Exposure | 5000 | 1.5 | 2528.1385 |  | (Use batch test)
SIMAZINE | 0.015789 | Groundwater Protection | 2500 |  | 1379.4407 |  | 0.015789
STYRENE | 0.91432 | Groundwater Protection | 867.2014 |  | 867.2014 | 867.1113 | 0.91432
TERBACIL | 2.1683 | Groundwater Protection | 2500 |  | 4303.8549 |  | 2.1683
tert-BUTYL ALCOHOL | 0.032426 | Groundwater Protection | 1000 |  | 2462.183 | (Use soil gas) | 0.032426
TETRACHLOROETHANE, 1,1,1,2- | 0.018043 | Groundwater Protection | 679.5686 |  | 51.9072 | (Use soil gas) | 0.018043
TETRACHLOROETHANE, 1,1,2,2- | 0.0014002 | Groundwater Protection | 1903.1173 |  | 16.0303 | 0.075326 | 0.0014002
TETRACHLOROETHYLENE | 0.63743 | Groundwater Protection | 166.024 |  | 26.7706 | 0.71622 | 0.63743
TETRACHLOROPHENOL, 2,3,4,6- | 0.055842 | Groundwater Protection | 2500 |  | 9931.9728 |  | 0.055842
TETRANITRO-1,3,5,7-TETRAAZOCYCLOOCTANE (HMX) | 19.414 | Groundwater Protection | 2500 |  | 24506.1013 |  | 19.414
THALLIUM | 25.2814 | Direct Exposure | 5000 | 0.25 | 25.2814 |  | (Use batch test)
TOLUENE | 0.78198 | Groundwater Protection | 817.6739 |  | 817.6739 | 817.2988 | 0.78198
TOXAPHENE | 84.975 | Groundwater Protection | 2500 |  | 148.8929 |  | 84.975
TPH (gasolines) | 695.7318 | Groundwater Protection | 2008.7717 |  | 2008.7717 | (Use soil gas) | 695.7318
TPH (middle distillates) | 500 | Direct Exposure | 5000 |  | 500 | (Use soil gas) | 939.9584
TPH (residual fuels) | 5000 | Ceiling Value | 5000 |  | 303376.6234 |  | 5000
TRICHLOROBENZENE, 1,2,4- | 1.4139 | Vapor Intrusion | 2500 |  | 82.438 | 1.4139 | 16.365
TRICHLOROETHANE, 1,1,1- | 1.2409 | Groundwater Protection | 639.6539 |  | 639.6539 | 637.2686 | 1.2409
TRICHLOROETHANE, 1,1,2- | 0.062413 | Vapor Intrusion | 1000 |  | 2.0254 | 0.062413 | 0.07583
TRICHLOROETHYLENE | 0.35763 | Groundwater Protection | 691.1018 |  | 6.0945 | 0.62413 | 0.35763
TRICHLOROPHENOL, 2,4,5- | 2.9162 | Groundwater Protection | 1000 |  | 33106.576 |  | 2.9162
TRICHLOROPHENOL, 2,4,6- | 0.30998 | Groundwater Protection | 2500 |  | 331.0658 |  | 0.30998
TRICHLOROPHENOXYACETIC ACID, 2,4,5- (2,4,5-T) | 3.5622 | Groundwater Protection | 5000 |  | 3310.6576 |  | 3.5622
TRICHLOROPHENOXYPROPIONIC ACID, 2,4,5- (2,4,5-TP) | 0.873 | Groundwater Protection | 2500 |  | 2648.5261 |  | 0.873
TRICHLOROPROPANE, 1,2,3- | 1.5313e-05 | Groundwater Protection | 1000 |  | 0.84271 | (Use soil gas) | 1.5313e-05
TRICHLOROPROPENE, 1,2,3- | 0.081093 | Groundwater Protection | 311.1743 |  | 0.9909 | (Use soil gas) | 0.081093
TRIFLURALIN | 5.9185 | Groundwater Protection | 2500 |  | 3792.2078 |  | 5.9185
TRINITROBENZENE, 1,3,5- | 2.7938 | Groundwater Protection | 2500 |  | 13787.5676 |  | 2.7938
TRINITROPHENYLMETHYLNITRAMINE, 2,4,6- (TETRYL) | 30.6612 | Groundwater Protection | 2500 |  | 1007.8014 |  | 30.6612
TRINITROTOLUENE, 2,4,6- (TNT) | 1.2122 | Groundwater Protection | 2500 |  | 216.3155 |  | 1.2122
VANADIUM | 770 | Background | 5000 | 770 | 664.2794 |  | (Use batch test)
VINYL CHLORIDE | 0.35481 | Groundwater Protection | 2500 |  | 10.6456 | 0.99294 | 0.35481
XYLENES | 1.3589 | Groundwater Protection | 259.5424 |  | 259.5424 | 259.4668 | 1.3589
ZINC | 5000 | Ceiling Value | 5000 | 349 | 151688.3117 |  | (Use batch test)
Electrical Conductivity (mS/cm, USEPA Method 120.1 MOD) | not applicable |  | - | - | - | - | -
Sodium Adsorption Ratio | not applcable |  | - | - | - | - | -
Notes:
1. Deep soils defined as soils situated >3 meters below ground surface (or shallower with institutional controls).
2. "Unrestricted Land Use" screening levels generally considered adequate for residential and other sensitive uses (e.g., schools, day-care centers, hospitals, etc.).
Final Environmental Screening Level is lowest of ceiling values (nuisance concerns etc.), direct-exposure, indoor-air impact, and leaching screening levels.
Assumes soil pH 5.0 to 11.
Soil data should be reported on dry-weight basis (see Section 6.2).
TPH -Total Petroleum Hydrocarbons. See text for discussion of different TPH categories.
Typical background As in soils assumed to be <20 mg/kg (refer to Volume 1, Section 2.9 and Appendix 1, Section 3).

## Table D-1 (Subsurf, NDW, Res)
TABLE D-1. 1DEEP SOIL SCREENING LEVELS (>3m bgs) 2UNRESTRICTED LAND USE (potentially impacted groundwater IS NOT a current or potential drinking water resource)
2RESIDENTIAL LAND USE (mg/kg)
CHEMICAL PARAMETER | Final ESL |  | Gross Contamination Ceiling Value (Odors, etc.) | Background | Human Health |  | Groundwater Protection (Soil Leaching)
[5 empty] | Direct Exposure | Vapor Intrusion Into Buildings | NON-Drinking Water Resource
|  | Basis | Table H-3 |  | Table K-3 | Table E-1b | Table G-1a
ACENAPHTHENE | 39.6061 | Groundwater Protection | 2500 |  | 12983.5261 | 118.0273 | 39.6061
ACENAPHTHYLENE | 5.512 | Groundwater Protection | 1000 |  | 4525.4371 | (Use soil gas) | 5.512
ACETONE | 1.0105 | Groundwater Protection | 1000 |  | 115902.8931 | 13820.0763 | 1.0105
ALDRIN | 2.7904 | Groundwater Protection | 2500 |  | 126.4069 |  | 2.7904
AMETRYN | 49.7569 | Groundwater Protection | 1000 |  | 2979.5918 |  | 49.7569
AMINO,2- DINITROTOLUENE,3,6- | 0.8456 | Groundwater Protection | 1000 |  | 980.2441 |  | 0.8456
AMINO,4- DINITROTOLUENE,2,6- | 0.51676 | Groundwater Protection | 1000 |  | 965.4409 |  | 0.51676
ANTHRACENE | 1.4113 | Groundwater Protection | 1000 |  | 81056.4608 | 4.2252 | 1.4113
ANTIMONY | 202.2511 | Direct Exposure | 2500 | 2.4 | 202.2511 |  | (Use batch test)
ARSENIC | 127.7757 | Direct Exposure | 2500 | 24 | 127.7757 |  | (Use batch test)
ATRAZINE | 0.4472 | Groundwater Protection | 1000 |  | 719.7082 |  | 0.4472
BARIUM | 2500 | Ceiling Value | 2500 | 690 | 4312.9988 |  | (Use batch test)
BENOMYL | 0.0078133 | Groundwater Protection | 2500 |  | 16553.288 |  | 0.0078133
BENZENE | 0.76939 | Vapor Intrusion | 1000 |  | 28.927 | 0.76939 | 4.2537
BENZO(a)ANTHRACENE | 3.3267 | Groundwater Protection | 1000 |  | 1430.2362 |  | 3.3267
BENZO(a)PYRENE | 5.8505 | Groundwater Protection | 1000 |  | 15.0142 |  | 5.8505
BENZO(b)FLUORANTHENE | 67.6603 | Groundwater Protection | 1000 |  | 1470.5965 |  | 67.6603
BENZO(g,h,i)PERYLENE | 34.528 | Groundwater Protection | 1000 |  | 11999.7945 |  | 34.528
BENZO(k)FLUORANTHENE | 39.0034 | Groundwater Protection | 1000 |  | 14705.9646 |  | 39.0034
BERYLLIUM | 152.95 | Direct Exposure | 2500 | 3 | 152.95 |  | (Use batch test)
BIPHENYL, 1,1- | 62.3441 | Direct Exposure | 1000 |  | 62.3441 | (Use soil gas) | 77.4962
BIS(2-CHLOROETHYL)ETHER | 0.0078962 | Vapor Intrusion | 1000 |  | 6.467 | 0.0078962 | 0.95774
BIS(2-CHLORO-1-METHYLETHYL)ETHER | 0.0040411 | Groundwater Protection | 793.69 |  | 101.1701 | (Use soil gas) | 0.0040411
BIS(2-ETHYLHEXYL)PHTHALATE | 64.611 | Groundwater Protection | 1000 |  | 6621.3152 |  | 64.611
BORON | 2500 | Ceiling Value | 2500 |  | 64775.5982 |  | (Use batch test)
BROMODICHLOROMETHANE | 0.01622 | Vapor Intrusion | 932.0059 |  | 7.4368 | 0.01622 | 2.1063
BROMOFORM | 1.9858 | Groundwater Protection | 1000 |  | 5181.4017 |  | 1.9858
BROMOMETHANE | 0.2229 | Vapor Intrusion | 1000 |  | 9.7674 | 0.2229 | 0.76009
CADMIUM | 74.1109 | Direct Exposure | 2500 | 2.3 | 74.1109 |  | (Use batch test)
CARBON TETRACHLORIDE | 0.10002 | Vapor Intrusion | 453.2621 |  | 16.9322 | 0.10002 | 1.7746
CHLORDANE (TECHNICAL) | 7.5701 | Groundwater Protection | 2500 |  | 558.5175 |  | 7.5701
CHLOROANILINE, p- | 0.3556 | Groundwater Protection | 2500 |  | 827.6644 |  | 0.3556
CHLOROBENZENE | 1.4517 | Groundwater Protection | 760.949 |  | 431.4678 | 2.229 | 1.4517
CHLOROETHANE | 11.5015 | Groundwater Protection | 1000 |  | 2117.4658 | 445.8089 | 11.5015
CHLOROFORM | 0.026092 | Vapor Intrusion | 1000 |  | 7.9898 | 0.026092 | 0.79094
CHLOROMETHANE | 4.0123 | Vapor Intrusion | 500 |  | 152.0981 | 4.0123 | 10.6652
CHLOROPHENOL, 2- | 0.11606 | Groundwater Protection | 500 |  | 1524.2375 | 41.7782 | 0.11606
CHROMIUM (Total) | 1145 | Background | - | 1145 |  |  | (Use batch test)
CHROMIUM III | 2500 | Ceiling Value | 2500 |  | 758441.5584 |  | (Use batch test)
CHROMIUM VI | 484.8932 | Direct Exposure | 2500 |  | 484.8932 |  | (Use batch test)
CHRYSENE | 29.963 | Groundwater Protection | 2500 |  | 147059.6465 |  | 29.963
COBALT | 80 | Background | 2500 | 80 | 39.8568 |  | (Use batch test)
COPPER | 2500 | Ceiling Value | 2500 | 252 | 20225.1082 |  | (Use batch test)
CYANIDE (Free) | 49.7891 | Direct Exposure | 500 |  | 49.7891 | (Use soil gas) | (Use batch test)
CYCLO-1,3,5-TRIMETHYLENE-2,4,6-TRINITRAMINE (RDX) | 1.1681 | Groundwater Protection | 1000 |  | 1405.7047 |  | 1.1681
DALAPON | 0.15947 | Groundwater Protection | 1000 |  | 9931.9728 |  | 0.15947
DIBENZO(a,h)ANTHTRACENE | 147.0596 | Direct Exposure | 1000 |  | 147.0596 |  | 253.9136
DIBROMO,1,2- CHLOROPROPANE,3- | 0.0040308 | Groundwater Protection | 979.0011 |  | 0.37157 | (Use soil gas) | 0.0040308
DIBROMOCHLOROMETHANE | 0.3442 | Groundwater Protection | 500 |  | 300.9689 | 3.5665 | 0.3442
DIBROMOETHANE, 1,2- | 0.0010002 | Vapor Intrusion | 1000 |  | 0.93465 | 0.0010002 | 0.1975
DICHLOROBENZENE, 1,2- | 1.055 | Groundwater Protection | 376.2979 |  | 376.2979 | 8.9162 | 1.055
DICHLOROBENZENE, 1,3- | 2.5127 | Groundwater Protection | 500 |  | 595.4125 | (Use soil gas) | 2.5127
DICHLOROBENZENE, 1,4- | 0.054557 | Vapor Intrusion | 1000 |  | 65.924 | 0.054557 | 0.72565
DICHLOROBENZIDINE, 3,3- | 2.3829 | Groundwater Protection | 1000 |  | 357.9146 |  | 2.3829
DICHLORODIPHENYLDICHLOROETHANE (DDD) | 21.159 | Groundwater Protection | 1000 |  | 682.5105 |  | 21.159
DICHLORODIPHENYLDICHLOROETHYLENE (DDE) | 9.404 | Groundwater Protection | 1000 |  | 698.4902 |  | 9.404
DICHLORODIPHENYLTRICHLOROETHANE (DDT) | 1.8552 | Groundwater Protection | 2500 |  | 218.2851 |  | 1.8552
DICHLOROETHANE, 1,1- | 0.37508 | Vapor Intrusion | 1000 |  | 89.9326 | 0.37508 | 1.8819
DICHLOROETHANE, 1,2- | 0.023082 | Vapor Intrusion | 1000 |  | 11.9028 | 0.023082 | 2.5584
DICHLOROETHYLENE, 1,1- | 4.1666 | Groundwater Protection | 1000 |  | 320.2849 | 8.9162 | 4.1666
DICHLOROETHYLENE, Cis 1,2- | 0.35665 | Vapor Intrusion | 500 |  | 27.3191 | 0.35665 | 19.8538
DICHLOROETHYLENE, Trans 1,2- | 3.5665 | Vapor Intrusion | 1000 |  | 193.8741 | 3.5665 | 36.225
DICHLOROPHENOL, 2,4- | 0.073286 | Groundwater Protection | 1000 |  | 993.1973 |  | 0.073286
DICHLOROPHENOXYACETIC ACID (2,4-D) | 0.34432 | Groundwater Protection | 1000 |  | 4001.3703 |  | 0.34432
DICHLOROPROPANE, 1,2- | 0.1622 | Vapor Intrusion | 500 |  | 21.0258 | 0.1622 | 2.7456
DICHLOROPROPENE, 1,3- | 0.0020595 | Groundwater Protection | 1000 |  | 49.7342 | 0.15003 | 0.0020595
DIELDRIN | 7.8546 | Groundwater Protection | 2500 |  | 66.2132 |  | 7.8546
DIETHYLPHTHALATE | 3.6576 | Groundwater Protection | 1000 |  | 264852.6077 |  | 3.6576
DIMETHYLPHENOL, 2,4- | 8.9809 | Groundwater Protection | 500 |  | 6621.3152 |  | 8.9809
DIMETHYLPHTHALATE | 25.5647 | Groundwater Protection | 1000 |  | 1000000 |  | 25.5647
DINITROBENZENE, 1,3- | 0.58366 | Groundwater Protection | 1000 |  | 33.1066 |  | 0.58366
DINITROPHENOL, 2,4- | 1.0939 | Groundwater Protection | 1000 |  | 662.1315 |  | 1.0939
DINITROTOLUENE, 2,4- (2,4-DNT) | 0.8695 | Groundwater Protection | 1000 |  | 524.8171 |  | 0.8695
DINITROTOLUENE, 2,6- (2,6-DNT) | 7.8986 | Groundwater Protection | 1000 |  | 99.6638 |  | 7.8986
DIOXANE, 1,4- | 23.0697 | Groundwater Protection | 1000 |  | 1492.5396 | (Use soil gas) | 23.0697
DIOXIN (TEQ) | 0.0043255 | Direct Exposure | 2500 | 2e-05 | 0.0043255 |  | 0.09966
DIURON | 1.0866 | Groundwater Protection | 1000 |  | 662.1315 |  | 1.0866
ENDOSULFAN | 4.4273 | Groundwater Protection | 1000 |  | 3033.7662 |  | 4.4273
ENDRIN | 10.07 | Groundwater Protection | 1000 |  | 99.3197 |  | 10.07
ETHANOL | 4.5168 | Groundwater Protection | 1000 |  |  | (Use soil gas) | 4.5168
ETHYLBENZENE | 0.89854 | Groundwater Protection | 479.4832 |  | 150.58 | 24.0051 | 0.89854
FLUORANTHENE | 28.86 | Groundwater Protection | 1000 |  | 11999.7945 |  | 28.86
FLUORENE | 31.131 | Groundwater Protection | 1000 |  | 10030.6653 | 93.0526 | 31.131
GLYPHOSATE | 627.48 | Groundwater Protection | 1000 |  | 33106.576 |  | 627.48
HEPTACHLOR | 14.872 | Groundwater Protection | 2500 |  | 45.6745 |  | 14.872
HEPTACHLOR EPOXIDE | 4.064 | Groundwater Protection | 2500 |  | 6.5732 |  | 4.064
HEXACHLOROBENZENE | 0.07752 | Groundwater Protection | 1000 |  | 62.3232 |  | 0.07752
HEXACHLOROBUTADIENE | 0.060712 | Groundwater Protection | 1000 |  | 311.6376 |  | 0.060712
HEXACHLOROCYCLOHEXANE (gamma) LINDANE | 0.029358 | Groundwater Protection | 1000 |  | 125.2681 |  | 0.029358
HEXACHLOROETHANE | 0.68251 | Groundwater Protection | 1000 |  | 173.0452 |  | 0.68251
HEXAZINONE | 365.1668 | Groundwater Protection | 1000 |  | 10925.1701 |  | 365.1668
INDENO(1,2,3-cd)PYRENE | 30.7673 | Groundwater Protection | 1000 |  | 1470.5965 |  | 30.7673
ISOPHORONE | 9.9645 | Groundwater Protection | 1000 |  | 65970.755 |  | 9.9645
LEAD | 800 | Direct Exposure | 2500 | 73 | 800 |  | (Use batch test)
MERCURY | 143.6284 | Direct Exposure | 1000 | 0.72 | 143.6284 |  | (Use batch test)
METHOXYCHLOR | 5.388 | Groundwater Protection | 1000 |  | 1655.3288 |  | 5.388
METHYL ETHYL KETONE | 15.4344 | Groundwater Protection | 1000 |  | 28431.4762 | 2229.0446 | 15.4344
METHYL ISOBUTYL KETONE | 0.5033 | Groundwater Protection | 500 |  | 3356.5424 | 1337.4267 | 0.5033
METHYL MERCURY | 50.5628 | Direct Exposure | 500 |  | 50.5628 |  | (Use batch test)
METHYL TERT BUTYL ETHER | 2.3082 | Vapor Intrusion | 500 |  | 1217.9081 | 2.3082 | 10.046
METHYLENE CHLORIDE | 21.6713 | Vapor Intrusion | 1000 |  | 1159.1602 | 21.6713 | 36.1354
METHYLNAPHTHALENE, 1- | 0.88791 | Groundwater Protection | 1000 |  | 517.2325 | 394.0155 | 0.88791
METHYLNAPHTHALENE, 2- | 1.9485 | Groundwater Protection | 1000 |  | 626.4113 | 50.2357 | 1.9485
MOLYBDENUM | 2500 | Ceiling Value | 2500 | 4 | 2528.1385 |  | (Use batch test)
NAPHTHALENE | 3.1084 | Groundwater Protection | 1000 |  | 95.9802 | 6.9968 | 3.1084
NICKEL | 750.7251 | Direct Exposure | 2500 | 410 | 750.7251 |  | (Use batch test)
NITROBENZENE | 14.3379 | Groundwater Protection | 1000 |  | 128.0484 | (Use soil gas) | 14.3379
NITROGLYCERIN | 0.34602 | Groundwater Protection | 1000 |  | 33.1066 |  | 0.34602
NITROTOLUENE, 2- | 4.3736 | Groundwater Protection | 1000 |  | 114.9154 | (Use soil gas) | 4.3736
NITROTOLUENE, 3- | 2.5347 | Groundwater Protection | 1000 |  | 33.1066 |  | 2.5347
NITROTOLUENE, 4- | 2.775 | Groundwater Protection | 1000 |  | 1312.2094 |  | 2.775
PENTACHLOROPHENOL | 0.77635 | Groundwater Protection | 1000 |  | 272.5583 |  | 0.77635
PENTAERYTHRITOLTETRANITRATE (PETN) | 662.1315 | Direct Exposure | 1000 |  | 662.1315 |  | 2312.3553
PERCHLORATE | 1.2 | Groundwater Protection | 2500 |  | 353.9394 |  | 1.2
PHENANTHRENE | 22.9298 | Groundwater Protection | 1000 |  | 10516.2121 | (Use soil gas) | 22.9298
PHENOL | 1.8025 | Groundwater Protection | 1000 |  | 94131.6936 |  | 1.8025
POLYCHLORINATED BIPHENYLS (PCBs) | 11.2274 | Groundwater Protection | 1000 |  | 29.0895 |  | 11.2274
PROPICONAZOLE | 24.5381 | Groundwater Protection | 1000 |  | 33106.576 |  | 24.5381
PYRENE | 41.4944 | Groundwater Protection | 1000 |  | 8731.1422 | 44.0289 | 41.4944
SELENIUM | 2493.1615 | Direct Exposure | 2500 | 7.1 | 2493.1615 |  | (Use batch test)
SILVER | 2500 | Ceiling Value | 2500 | 1.5 | 2528.1385 |  | (Use batch test)
SIMAZINE | 0.21887 | Groundwater Protection | 1000 |  | 1379.4407 |  | 0.21887
STYRENE | 2.9258 | Groundwater Protection | 867.2014 |  | 867.2014 | 445.8089 | 2.9258
TERBACIL | 2.1683 | Groundwater Protection | 1000 |  | 4303.8549 |  | 2.1683
tert-BUTYL ALCOHOL | 111.8632 | Groundwater Protection | 500 |  | 2462.183 | (Use soil gas) | 111.8632
TETRACHLOROETHANE, 1,1,1,2- | 0.32182 | Groundwater Protection | 500 |  | 51.9072 | (Use soil gas) | 0.32182
TETRACHLOROETHANE, 1,1,2,2- | 0.010347 | Vapor Intrusion | 1000 |  | 16.0303 | 0.010347 | 3.6113
TETRACHLOROETHYLENE | 0.098382 | Vapor Intrusion | 166.024 |  | 26.7706 | 0.098382 | 6.7568
TETRACHLOROPHENOL, 2,3,4,6- | 0.055842 | Groundwater Protection | 1000 |  | 9931.9728 |  | 0.055842
TETRANITRO-1,3,5,7-TETRAAZOCYCLOOCTANE (HMX) | 19.414 | Groundwater Protection | 1000 |  | 24506.1013 |  | 19.414
THALLIUM | 25.2814 | Direct Exposure | 2500 | 0.25 | 25.2814 |  | (Use batch test)
TOLUENE | 0.78198 | Groundwater Protection | 817.6739 |  | 817.6739 | 817.2988 | 0.78198
TOXAPHENE | 84.975 | Groundwater Protection | 1000 |  | 148.8929 |  | 84.975
TPH (gasolines) | 1171.729 | Groundwater Protection | 2008.7717 |  | 2008.7717 | (Use soil gas) | 1171.729
TPH (middle distillates) | 500 | Direct Exposure | 5000 |  | 500 | (Use soil gas) | 1499.8131
TPH (residual fuels) | 5000 | Ceiling Value | 5000 |  | 303376.6234 |  | 5000
TRICHLOROBENZENE, 1,2,4- | 0.17652 | Vapor Intrusion | 1000 |  | 82.438 | 0.17652 | 25.7164
TRICHLOROETHANE, 1,1,1- | 1.2409 | Groundwater Protection | 639.6539 |  | 639.6539 | 222.9045 | 1.2409
TRICHLOROETHANE, 1,1,2- | 0.0089162 | Vapor Intrusion | 500 |  | 2.0254 | 0.0089162 | 1.6171
TRICHLOROETHYLENE | 0.089162 | Vapor Intrusion | 691.1018 |  | 6.0945 | 0.089162 | 3.3617
TRICHLOROPHENOL, 2,4,5- | 2.9162 | Groundwater Protection | 500 |  | 33106.576 |  | 2.9162
TRICHLOROPHENOL, 2,4,6- | 0.30998 | Groundwater Protection | 1000 |  | 331.0658 |  | 0.30998
TRICHLOROPHENOXYACETIC ACID, 2,4,5- (2,4,5-T) | 12.1848 | Groundwater Protection | 2500 |  | 3310.6576 |  | 12.1848
TRICHLOROPHENOXYPROPIONIC ACID, 2,4,5- (2,4,5-TP) | 0.873 | Groundwater Protection | 1000 |  | 2648.5261 |  | 0.873
TRICHLOROPROPANE, 1,2,3- | 0.29866 | Groundwater Protection | 500 |  | 0.84271 | (Use soil gas) | 0.29866
TRICHLOROPROPENE, 1,2,3- | 0.081093 | Groundwater Protection | 311.1743 |  | 0.9909 | (Use soil gas) | 0.081093
TRIFLURALIN | 5.9185 | Groundwater Protection | 1000 |  | 3792.2078 |  | 5.9185
TRINITROBENZENE, 1,3,5- | 2.7938 | Groundwater Protection | 1000 |  | 13787.5676 |  | 2.7938
TRINITROPHENYLMETHYLNITRAMINE, 2,4,6- (TETRYL) | 30.6612 | Groundwater Protection | 1000 |  | 1007.8014 |  | 30.6612
TRINITROTOLUENE, 2,4,6- (TNT) | 6.0683 | Groundwater Protection | 1000 |  | 216.3155 |  | 6.0683
VANADIUM | 770 | Background | 2500 | 770 | 664.2794 |  | (Use batch test)
VINYL CHLORIDE | 0.036336 | Vapor Intrusion | 1000 |  | 10.6456 | 0.036336 | 3.2814
XYLENES | 1.3589 | Groundwater Protection | 259.5424 |  | 259.5424 | 44.5809 | 1.3589
ZINC | 2500 | Ceiling Value | 2500 | 349 | 151688.3117 |  | (Use batch test)
Electrical Conductivity (mS/cm, USEPA Method 120.1 MOD) | not applicable |  | - | - | - | - | -
Sodium Adsorption Ratio | not applcable |  | - | - | - | - | -
Notes:
1. Deep soils defined as soils situated >3 meters below ground surface (or shallower with institutional controls).
2. "Unrestricted Land Use" screening levels generally considered adequate for residential and other sensitive uses (e.g., schools, day-care centers, hospitals, etc.).
Final Environmental Screening Level is lowest of ceiling values (nuisance concerns etc.), direct-exposure, indoor-air impact, and leaching screening levels.
Assumes soil pH 5.0 to 11.
Soil data should be reported on dry-weight basis (see Section 6.2).
TPH -Total Petroleum Hydrocarbons. See text for discussion of different TPH categories.
Typical background As in soils assumed to be <20 mg/kg (refer to Volume 1, Section 2.9 and Appendix 1, Section 3).

## Table D-2 (Subsurf, NDW, CI)
TABLE D-2. 1DEEP SOIL SCREENING LEVELS (>3m bgs) COMMERCIAL / INDUSTRIAL LAND USE (potentially impacted groundwater IS NOT a current or potential drinking water resource)
COMMERCIAL / INDUSTRIAL LAND USE (mg/kg)
CHEMICAL PARAMETER | Final ESL |  | Gross Contamination Ceiling Value (Odors, etc.) | Background | Human Health |  | Groundwater Protection (Soil Leaching)
[5 empty] | Direct Exposure | Vapor Intrusion Into Buildings | NON-Drinking Water Resource
|  | Basis | Table H-3 |  | Table K-3 | Table E-1b | Table G-1a
ACENAPHTHENE | 39.6061 | Groundwater Protection | 5000 |  | 12983.5261 | 118.0273 | 39.6061
ACENAPHTHYLENE | 5.512 | Groundwater Protection | 2500 |  | 4525.4371 | (Use soil gas) | 5.512
ACETONE | 1.0105 | Groundwater Protection | 2500 |  | 115902.8931 | 102497.7928 | 1.0105
ALDRIN | 2.7904 | Groundwater Protection | 5000 |  | 126.4069 |  | 2.7904
AMETRYN | 49.7569 | Groundwater Protection | 2500 |  | 2979.5918 |  | 49.7569
AMINO,2- DINITROTOLUENE,3,6- | 0.8456 | Groundwater Protection | 2500 |  | 980.2441 |  | 0.8456
AMINO,4- DINITROTOLUENE,2,6- | 0.51676 | Groundwater Protection | 2500 |  | 965.4409 |  | 0.51676
ANTHRACENE | 1.4113 | Groundwater Protection | 2500 |  | 81056.4608 | 4.2252 | 1.4113
ANTIMONY | 202.2511 | Direct Exposure | 5000 | 2.4 | 202.2511 |  | (Use batch test)
ARSENIC | 127.7757 | Direct Exposure | 5000 | 24 | 127.7757 |  | (Use batch test)
ATRAZINE | 0.4472 | Groundwater Protection | 2500 |  | 719.7082 |  | 0.4472
BARIUM | 4312.9988 | Direct Exposure | 5000 | 690 | 4312.9988 |  | (Use batch test)
BENOMYL | 0.0078133 | Groundwater Protection | 5000 |  | 16553.288 |  | 0.0078133
BENZENE | 4.2537 | Groundwater Protection | 1874.7154 |  | 28.927 | 5.6012 | 4.2537
BENZO(a)ANTHRACENE | 3.3267 | Groundwater Protection | 2500 |  | 1430.2362 |  | 3.3267
BENZO(a)PYRENE | 5.8505 | Groundwater Protection | 2500 |  | 15.0142 |  | 5.8505
BENZO(b)FLUORANTHENE | 67.6603 | Groundwater Protection | 2500 |  | 1470.5965 |  | 67.6603
BENZO(g,h,i)PERYLENE | 34.528 | Groundwater Protection | 2500 |  | 11999.7945 |  | 34.528
BENZO(k)FLUORANTHENE | 39.0034 | Groundwater Protection | 2500 |  | 14705.9646 |  | 39.0034
BERYLLIUM | 152.95 | Direct Exposure | 5000 | 3 | 152.95 |  | (Use batch test)
BIPHENYL, 1,1- | 62.3441 | Direct Exposure | 2500 |  | 62.3441 | (Use soil gas) | 77.4962
BIS(2-CHLOROETHYL)ETHER | 0.067413 | Vapor Intrusion | 2500 |  | 6.467 | 0.067413 | 0.95774
BIS(2-CHLORO-1-METHYLETHYL)ETHER | 0.0040411 | Groundwater Protection | 793.69 |  | 101.1701 | (Use soil gas) | 0.0040411
BIS(2-ETHYLHEXYL)PHTHALATE | 64.611 | Groundwater Protection | 2500 |  | 6621.3152 |  | 64.611
BORON | 5000 | Ceiling Value | 5000 |  | 64775.5982 |  | (Use batch test)
BROMODICHLOROMETHANE | 0.11808 | Vapor Intrusion | 932.0059 |  | 7.4368 | 0.11808 | 2.1063
BROMOFORM | 1.9858 | Groundwater Protection | 2500 |  | 5181.4017 |  | 1.9858
BROMOMETHANE | 0.76009 | Groundwater Protection | 2500 |  | 9.7674 | 1.5603 | 0.76009
CADMIUM | 74.1109 | Direct Exposure | 5000 | 2.3 | 74.1109 |  | (Use batch test)
CARBON TETRACHLORIDE | 0.72815 | Vapor Intrusion | 453.2621 |  | 16.9322 | 0.72815 | 1.7746
CHLORDANE (TECHNICAL) | 7.5701 | Groundwater Protection | 5000 |  | 558.5175 |  | 7.5701
CHLOROANILINE, p- | 0.3556 | Groundwater Protection | 5000 |  | 827.6644 |  | 0.3556
CHLOROBENZENE | 1.4517 | Groundwater Protection | 760.949 |  | 431.4678 | 15.6033 | 1.4517
CHLOROETHANE | 11.5015 | Groundwater Protection | 2117.4658 |  | 2117.4658 | 2109.4898 | 11.5015
CHLOROFORM | 0.18995 | Vapor Intrusion | 2500 |  | 7.9898 | 0.18995 | 0.79094
CHLOROMETHANE | 10.6652 | Groundwater Protection | 1000 |  | 152.0981 | 28.086 | 10.6652
CHLOROPHENOL, 2- | 0.11606 | Groundwater Protection | 1000 |  | 1524.2375 | 350.1133 | 0.11606
CHROMIUM (Total) | 1145 | Background | - | 1145 |  |  | (Use batch test)
CHROMIUM III | 5000 | Ceiling Value | 5000 |  | 758441.5584 |  | (Use batch test)
CHROMIUM VI | 484.8932 | Direct Exposure | 5000 |  | 484.8932 |  | (Use batch test)
CHRYSENE | 29.963 | Groundwater Protection | 5000 |  | 147059.6465 |  | 29.963
COBALT | 80 | Background | 5000 | 80 | 39.8568 |  | (Use batch test)
COPPER | 5000 | Ceiling Value | 5000 | 252 | 20225.1082 |  | (Use batch test)
CYANIDE (Free) | 49.7891 | Direct Exposure | 1000 |  | 49.7891 | (Use soil gas) | (Use batch test)
CYCLO-1,3,5-TRIMETHYLENE-2,4,6-TRINITRAMINE (RDX) | 1.1681 | Groundwater Protection | 2500 |  | 1405.7047 |  | 1.1681
DALAPON | 0.15947 | Groundwater Protection | 2500 |  | 9931.9728 |  | 0.15947
DIBENZO(a,h)ANTHTRACENE | 147.0596 | Direct Exposure | 2500 |  | 147.0596 |  | 253.9136
DIBROMO,1,2- CHLOROPROPANE,3- | 0.0040308 | Groundwater Protection | 979.0011 |  | 0.37157 | (Use soil gas) | 0.0040308
DIBROMOCHLOROMETHANE | 0.3442 | Groundwater Protection | 1000 |  | 300.9689 | 24.9653 | 0.3442
DIBROMOETHANE, 1,2- | 0.0072815 | Vapor Intrusion | 2500 |  | 0.93465 | 0.0072815 | 0.1975
DICHLOROBENZENE, 1,2- | 1.055 | Groundwater Protection | 376.2979 |  | 376.2979 | 62.4132 | 1.055
DICHLOROBENZENE, 1,3- | 2.5127 | Groundwater Protection | 595.4125 |  | 595.4125 | (Use soil gas) | 2.5127
DICHLOROBENZENE, 1,4- | 0.39718 | Vapor Intrusion | 2500 |  | 65.924 | 0.39718 | 0.72565
DICHLOROBENZIDINE, 3,3- | 2.3829 | Groundwater Protection | 2500 |  | 357.9146 |  | 2.3829
DICHLORODIPHENYLDICHLOROETHANE (DDD) | 21.159 | Groundwater Protection | 2500 |  | 682.5105 |  | 21.159
DICHLORODIPHENYLDICHLOROETHYLENE (DDE) | 9.404 | Groundwater Protection | 2500 |  | 698.4902 |  | 9.404
DICHLORODIPHENYLTRICHLOROETHANE (DDT) | 1.8552 | Groundwater Protection | 5000 |  | 218.2851 |  | 1.8552
DICHLOROETHANE, 1,1- | 1.8819 | Groundwater Protection | 1685.6828 |  | 89.9326 | 2.7306 | 1.8819
DICHLOROETHANE, 1,2- | 0.16804 | Vapor Intrusion | 2500 |  | 11.9028 | 0.16804 | 2.5584
DICHLOROETHYLENE, 1,1- | 4.1666 | Groundwater Protection | 1207.9648 |  | 320.2849 | 62.4132 | 4.1666
DICHLOROETHYLENE, Cis 1,2- | 2.4965 | Vapor Intrusion | 1000 |  | 27.3191 | 2.4965 | 19.8538
DICHLOROETHYLENE, Trans 1,2- | 24.9653 | Vapor Intrusion | 1851.1077 |  | 193.8741 | 24.9653 | 36.225
DICHLOROPHENOL, 2,4- | 0.073286 | Groundwater Protection | 2500 |  | 993.1973 |  | 0.073286
DICHLOROPHENOXYACETIC ACID (2,4-D) | 0.34432 | Groundwater Protection | 2500 |  | 4001.3703 |  | 0.34432
DICHLOROPROPANE, 1,2- | 1.1808 | Vapor Intrusion | 1000 |  | 21.0258 | 1.1808 | 2.7456
DICHLOROPROPENE, 1,3- | 0.0020595 | Groundwater Protection | 1571.9654 |  | 49.7342 | 1.0922 | 0.0020595
DIELDRIN | 7.8546 | Groundwater Protection | 5000 |  | 66.2132 |  | 7.8546
DIETHYLPHTHALATE | 3.6576 | Groundwater Protection | 2500 |  | 264852.6077 |  | 3.6576
DIMETHYLPHENOL, 2,4- | 8.9809 | Groundwater Protection | 1000 |  | 6621.3152 |  | 8.9809
DIMETHYLPHTHALATE | 25.5647 | Groundwater Protection | 2500 |  | 1000000 |  | 25.5647
DINITROBENZENE, 1,3- | 0.58366 | Groundwater Protection | 2500 |  | 33.1066 |  | 0.58366
DINITROPHENOL, 2,4- | 1.0939 | Groundwater Protection | 2500 |  | 662.1315 |  | 1.0939
DINITROTOLUENE, 2,4- (2,4-DNT) | 0.8695 | Groundwater Protection | 2500 |  | 524.8171 |  | 0.8695
DINITROTOLUENE, 2,6- (2,6-DNT) | 7.8986 | Groundwater Protection | 2500 |  | 99.6638 |  | 7.8986
DIOXANE, 1,4- | 23.0697 | Groundwater Protection | 2500 |  | 1492.5396 | (Use soil gas) | 23.0697
DIOXIN (TEQ) | 0.0043255 | Direct Exposure | 5000 | 2e-05 | 0.0043255 |  | 0.09966
DIURON | 1.0866 | Groundwater Protection | 2500 |  | 662.1315 |  | 1.0866
ENDOSULFAN | 4.4273 | Groundwater Protection | 2500 |  | 3033.7662 |  | 4.4273
ENDRIN | 10.07 | Groundwater Protection | 2500 |  | 99.3197 |  | 10.07
ETHANOL | 4.5168 | Groundwater Protection | 2500 |  |  | (Use soil gas) | 4.5168
ETHYLBENZENE | 0.89854 | Groundwater Protection | 479.4832 |  | 150.58 | 174.7571 | 0.89854
FLUORANTHENE | 28.86 | Groundwater Protection | 2500 |  | 11999.7945 |  | 28.86
FLUORENE | 31.131 | Groundwater Protection | 2500 |  | 10030.6653 | 93.0526 | 31.131
GLYPHOSATE | 627.48 | Groundwater Protection | 2500 |  | 33106.576 |  | 627.48
HEPTACHLOR | 14.872 | Groundwater Protection | 5000 |  | 45.6745 |  | 14.872
HEPTACHLOR EPOXIDE | 4.064 | Groundwater Protection | 5000 |  | 6.5732 |  | 4.064
HEXACHLOROBENZENE | 0.07752 | Groundwater Protection | 2500 |  | 62.3232 |  | 0.07752
HEXACHLOROBUTADIENE | 0.060712 | Groundwater Protection | 2500 |  | 311.6376 |  | 0.060712
HEXACHLOROCYCLOHEXANE (gamma) LINDANE | 0.029358 | Groundwater Protection | 2500 |  | 125.2681 |  | 0.029358
HEXACHLOROETHANE | 0.68251 | Groundwater Protection | 2500 |  | 173.0452 |  | 0.68251
HEXAZINONE | 365.1668 | Groundwater Protection | 2500 |  | 10925.1701 |  | 365.1668
INDENO(1,2,3-cd)PYRENE | 30.7673 | Groundwater Protection | 2500 |  | 1470.5965 |  | 30.7673
ISOPHORONE | 9.9645 | Groundwater Protection | 2500 |  | 65970.755 |  | 9.9645
LEAD | 800 | Direct Exposure | 5000 | 73 | 800 |  | (Use batch test)
MERCURY | 143.6284 | Direct Exposure | 2500 | 0.72 | 143.6284 |  | (Use batch test)
METHOXYCHLOR | 5.388 | Groundwater Protection | 2500 |  | 1655.3288 |  | 5.388
METHYL ETHYL KETONE | 15.4344 | Groundwater Protection | 2500 |  | 28431.4762 | 15603.312 | 15.4344
METHYL ISOBUTYL KETONE | 0.5033 | Groundwater Protection | 1000 |  | 3356.5424 | 3356.2613 | 0.5033
METHYL MERCURY | 50.5628 | Direct Exposure | 1000 |  | 50.5628 |  | (Use batch test)
METHYL TERT BUTYL ETHER | 10.046 | Groundwater Protection | 1000 |  | 1217.9081 | 16.8036 | 10.046
METHYLENE CHLORIDE | 36.1354 | Groundwater Protection | 2500 |  | 1159.1602 | 187.2397 | 36.1354
METHYLNAPHTHALENE, 1- | 0.88791 | Groundwater Protection | 2500 |  | 517.2325 | 394.0155 | 0.88791
METHYLNAPHTHALENE, 2- | 1.9485 | Groundwater Protection | 2500 |  | 626.4113 | 368.3092 | 1.9485
MOLYBDENUM | 2528.1385 | Direct Exposure | 5000 | 4 | 2528.1385 |  | (Use batch test)
NAPHTHALENE | 3.1084 | Groundwater Protection | 2500 |  | 95.9802 | 57.6367 | 3.1084
NICKEL | 750.7251 | Direct Exposure | 5000 | 410 | 750.7251 |  | (Use batch test)
NITROBENZENE | 14.3379 | Groundwater Protection | 2500 |  | 128.0484 | (Use soil gas) | 14.3379
NITROGLYCERIN | 0.34602 | Groundwater Protection | 2500 |  | 33.1066 |  | 0.34602
NITROTOLUENE, 2- | 4.3736 | Groundwater Protection | 2500 |  | 114.9154 | (Use soil gas) | 4.3736
NITROTOLUENE, 3- | 2.5347 | Groundwater Protection | 2500 |  | 33.1066 |  | 2.5347
NITROTOLUENE, 4- | 2.775 | Groundwater Protection | 2500 |  | 1312.2094 |  | 2.775
PENTACHLOROPHENOL | 0.77635 | Groundwater Protection | 2500 |  | 272.5583 |  | 0.77635
PENTAERYTHRITOLTETRANITRATE (PETN) | 662.1315 | Direct Exposure | 2500 |  | 662.1315 |  | 2312.3553
PERCHLORATE | 1.2 | Groundwater Protection | 5000 |  | 353.9394 |  | 1.2
PHENANTHRENE | 22.9298 | Groundwater Protection | 2500 |  | 10516.2121 | (Use soil gas) | 22.9298
PHENOL | 1.8025 | Groundwater Protection | 2500 |  | 94131.6936 |  | 1.8025
POLYCHLORINATED BIPHENYLS (PCBs) | 11.2274 | Groundwater Protection | 2500 |  | 29.0895 |  | 11.2274
PROPICONAZOLE | 24.5381 | Groundwater Protection | 2500 |  | 33106.576 |  | 24.5381
PYRENE | 41.4944 | Groundwater Protection | 2500 |  | 8731.1422 | 44.0289 | 41.4944
SELENIUM | 2493.1615 | Direct Exposure | 5000 | 7.1 | 2493.1615 |  | (Use batch test)
SILVER | 2528.1385 | Direct Exposure | 5000 | 1.5 | 2528.1385 |  | (Use batch test)
SIMAZINE | 0.21887 | Groundwater Protection | 2500 |  | 1379.4407 |  | 0.21887
STYRENE | 2.9258 | Groundwater Protection | 867.2014 |  | 867.2014 | 867.1113 | 2.9258
TERBACIL | 2.1683 | Groundwater Protection | 2500 |  | 4303.8549 |  | 2.1683
tert-BUTYL ALCOHOL | 111.8632 | Groundwater Protection | 1000 |  | 2462.183 | (Use soil gas) | 111.8632
TETRACHLOROETHANE, 1,1,1,2- | 0.32182 | Groundwater Protection | 679.5686 |  | 51.9072 | (Use soil gas) | 0.32182
TETRACHLOROETHANE, 1,1,2,2- | 0.075326 | Vapor Intrusion | 1903.1173 |  | 16.0303 | 0.075326 | 3.6113
TETRACHLOROETHYLENE | 0.71622 | Vapor Intrusion | 166.024 |  | 26.7706 | 0.71622 | 6.7568
TETRACHLOROPHENOL, 2,3,4,6- | 0.055842 | Groundwater Protection | 2500 |  | 9931.9728 |  | 0.055842
TETRANITRO-1,3,5,7-TETRAAZOCYCLOOCTANE (HMX) | 19.414 | Groundwater Protection | 2500 |  | 24506.1013 |  | 19.414
THALLIUM | 25.2814 | Direct Exposure | 5000 | 0.25 | 25.2814 |  | (Use batch test)
TOLUENE | 0.78198 | Groundwater Protection | 817.6739 |  | 817.6739 | 817.2988 | 0.78198
TOXAPHENE | 84.975 | Groundwater Protection | 2500 |  | 148.8929 |  | 84.975
TPH (gasolines) | 1171.729 | Groundwater Protection | 2008.7717 |  | 2008.7717 | (Use soil gas) | 1171.729
TPH (middle distillates) | 500 | Direct Exposure | 5000 |  | 500 | (Use soil gas) | 1499.8131
TPH (residual fuels) | 5000 | Ceiling Value | 5000 |  | 303376.6234 |  | 5000
TRICHLOROBENZENE, 1,2,4- | 1.4139 | Vapor Intrusion | 2500 |  | 82.438 | 1.4139 | 25.7164
TRICHLOROETHANE, 1,1,1- | 1.2409 | Groundwater Protection | 639.6539 |  | 639.6539 | 637.2686 | 1.2409
TRICHLOROETHANE, 1,1,2- | 0.062413 | Vapor Intrusion | 1000 |  | 2.0254 | 0.062413 | 1.6171
TRICHLOROETHYLENE | 0.62413 | Vapor Intrusion | 691.1018 |  | 6.0945 | 0.62413 | 3.3617
TRICHLOROPHENOL, 2,4,5- | 2.9162 | Groundwater Protection | 1000 |  | 33106.576 |  | 2.9162
TRICHLOROPHENOL, 2,4,6- | 0.30998 | Groundwater Protection | 2500 |  | 331.0658 |  | 0.30998
TRICHLOROPHENOXYACETIC ACID, 2,4,5- (2,4,5-T) | 12.1848 | Groundwater Protection | 5000 |  | 3310.6576 |  | 12.1848
TRICHLOROPHENOXYPROPIONIC ACID, 2,4,5- (2,4,5-TP) | 0.873 | Groundwater Protection | 2500 |  | 2648.5261 |  | 0.873
TRICHLOROPROPANE, 1,2,3- | 0.29866 | Groundwater Protection | 1000 |  | 0.84271 | (Use soil gas) | 0.29866
TRICHLOROPROPENE, 1,2,3- | 0.081093 | Groundwater Protection | 311.1743 |  | 0.9909 | (Use soil gas) | 0.081093
TRIFLURALIN | 5.9185 | Groundwater Protection | 2500 |  | 3792.2078 |  | 5.9185
TRINITROBENZENE, 1,3,5- | 2.7938 | Groundwater Protection | 2500 |  | 13787.5676 |  | 2.7938
TRINITROPHENYLMETHYLNITRAMINE, 2,4,6- (TETRYL) | 30.6612 | Groundwater Protection | 2500 |  | 1007.8014 |  | 30.6612
TRINITROTOLUENE, 2,4,6- (TNT) | 6.0683 | Groundwater Protection | 2500 |  | 216.3155 |  | 6.0683
VANADIUM | 770 | Background | 5000 | 770 | 664.2794 |  | (Use batch test)
VINYL CHLORIDE | 0.99294 | Vapor Intrusion | 2500 |  | 10.6456 | 0.99294 | 3.2814
XYLENES | 1.3589 | Groundwater Protection | 259.5424 |  | 259.5424 | 259.4668 | 1.3589
ZINC | 5000 | Ceiling Value | 5000 | 349 | 151688.3117 |  | (Use batch test)
Electrical Conductivity (mS/cm, USEPA Method 120.1 MOD) | not applicable |  | - | - | - | - | -
Sodium Adsorption Ratio | not applcable |  | - | - | - | - | -
Notes:
1. Deep soils defined as soils situated >3 meters below ground surface (or shallower with institutional controls).
Final Environmental Screening Level is lowest of ceiling values (nuisance concerns etc.), direct-exposure, indoor-air impact, and leaching screening levels.
Assumes soil pH 5.0 to 11.
Soil data should be reported on dry-weight basis (see Section 6.2).
TPH -Total Petroleum Hydrocarbons. See text for discussion of different TPH categories.
Typical background As in soils assumed to be <20 mg/kg (refer to Volume 1, Section 2.9 and Appendix 1, Section 3).

## Table E-1a (GW to IA)
TABLE E-1a. GROUNDWATER SCREENING LEVELS FOR EVALUATION OF POTENTIAL VAPOR INTRUSION HAZARDS (volatile chemicals only)
For |  | Physical |  | 1,3Unrestricted Land Use | Commercial/ Industrial Land Use Only
VLOOKUP | CHEMICAL PARAMETER | State |  | (ug/L) | (ug/L)
ACENAPHTHENE | #ACENAPHTHENE | V | S | 3900 | 3900
ACENAPHTHYLENE | ACENAPHTHYLENE | V | S | (Use soil gas) | (Use soil gas)
ACETONE | #ACETONE | V | L | 617408431.7943 | 1000000000
ALDRIN | ALDRIN | SV | S
AMETRYN | AMETRYN | NV | S
AMINO,2- DINITROTOLUENE,4,6- | AMINO,2- DINITROTOLUENE,4,6- | NV | S
AMINO,4- DINITROTOLUENE,2,6- | AMINO,4- DINITROTOLUENE,2,6- | NV | S
ANTHRACENE | #ANTHRACENE | V | S | 43 | 43
ANTIMONY | ANTIMONY | NV | S
ARSENIC | ARSENIC | NV | S
ATRAZINE | ATRAZINE | NV | S
BARIUM | BARIUM | NV | S
BENOMYL | BENOMYL | NV | S
BENZENE | #BENZENE | V | L | 2250.3937 | 19659.4397
BENZO(a)ANTHRACENE | BENZO(a)ANTHRACENE | SV | S
BENZO(a)PYRENE | BENZO(a)PYRENE | NV | S
BENZO(b)FLUORANTHENE | BENZO(b)FLUORANTHENE | NV | S
BENZO(g,h,i)PERYLENE | BENZO(g,h,i)PERYLENE | NV | S
BENZO(k)FLUORANTHENE | BENZO(k)FLUORANTHENE | NV | S
BERYLLIUM | BERYLLIUM | NV | S
BIPHENYL, 1,1- | BIPHENYL, 1,1- | V | S | (Use soil gas) | (Use soil gas)
BIS(2-CHLOROETHYL)ETHER | BIS(2-CHLOROETHYL)ETHER | V | L | 175.6561 | 1534.5315
BIS(2-CHLOROISOPROPYL)ETHER | BIS(2-CHLORO-1-METHYLETHYL)ETHER | V | L | (Use soil gas) | (Use soil gas)
BIS(2-ETHYLHEXYL)PHTHALATE | BIS(2-ETHYLHEXYL)PHTHALATE | NV | S
BORON | BORON | NV | S
BROMODICHLOROMETHANE | BROMODICHLOROMETHANE | V | L | 114.993 | 1004.579
BROMOFORM | BROMOFORM | SV | S
BROMOMETHANE | BROMOMETHANE | V | G | 406.5941 | 3415.3905
CADMIUM | CADMIUM | NV | S
CARBON TETRACHLORIDE | CARBON TETRACHLORIDE | V | L | 109.7836 | 959.0696
CHLORDANE (TECHNICAL) | CHLORDANE (TECHNICAL) | SV | S
CHLOROANILINE, p- | CHLOROANILINE, p- | NV | S
CHLOROBENZENE | CHLOROBENZENE | V | L | 12400.8756 | 104167.355
CHLOROETHANE | CHLOROETHANE | V | G | 603988.6867 | 5073504.9679
CHLOROFORM | CHLOROFORM | V | L | 108.3094 | 946.1909
CHLOROMETHANE | CHLOROMETHANE | V | G | 5216.5893 | 43819.3497
CHLOROPHENOL, 2- | CHLOROPHENOL, 2- | V | L | 100405.4497 | 843405.7777
CHROMIUM (Total) | CHROMIUM (Total) | NV | S
CHROMIUM III | CHROMIUM III | NV | S
CHROMIUM VI | CHROMIUM VI | NV | S
CHRYSENE | CHRYSENE | NV | S
COBALT | COBALT | NV | S
COPPER | COPPER | NV | S
CYANIDE (Free) | CYANIDE (Free) | V | S | (Use soil gas) | (Use soil gas)
CYCLO-1,3,5-TRIMETHYLENE-2,4,6-TRINITRAMINE (RDX) | CYCLO-1,3,5-TRIMETHYLENE-2,4,6-TRINITRAMINE (RDX) | NV | S
DALAPON | DALAPON | NV | L
DIBENZO(a,h)ANTHTRACENE | DIBENZO(a,h)ANTHTRACENE | NV | S
DIBROMO,1,2- CHLOROPROPANE,3- | DIBROMO,1,2- CHLOROPROPANE,3- | V | L | (Use soil gas) | (Use soil gas)
DIBROMOCHLOROMETHANE | DIBROMOCHLOROMETHANE | V | S | 56415.2814 | 473888.3636
DIBROMOETHANE, 1,2- | DIBROMOETHANE, 1,2- | V | S | 18.6177 | 162.6443
DICHLOROBENZENE, 1,2- | DICHLOROBENZENE, 1,2- | V | L | 83377.4437 | 156000
DICHLOROBENZENE, 1,3- | DICHLOROBENZENE, 1,3- | V | L | (Use soil gas) | (Use soil gas)
DICHLOROBENZENE, 1,4- | DICHLOROBENZENE, 1,4- | V | S | 449.8511 | 3929.8994
DICHLOROBENZIDINE, 3,3- | DICHLOROBENZIDINE, 3,3- | NV | S
DICHLORODIPHENYLDICHLOROETHANE (DDD) | DICHLORODIPHENYLDICHLOROETHANE (DDD) | NV | S
DICHLORODIPHENYLDICHLOROETHYLENE (DDE) | DICHLORODIPHENYLDICHLOROETHYLENE (DDE) | SV | S
DICHLORODIPHENYLTRICHLOROETHANE (DDT) | DICHLORODIPHENYLTRICHLOROETHANE (DDT) | NV | S
DICHLOROETHANE, 1,1- | DICHLOROETHANE, 1,1- | V | L | 1093.4472 | 9552.3545
DICHLOROETHANE, 1,2- | DICHLOROETHANE, 1,2- | V | L | 182.4562 | 1593.9375
DICHLOROETHYLENE, 1,1- | DICHLOROETHYLENE, 1,1- | V | L | 6624.9382 | 55649.4811
DICHLOROETHYLENE, Cis 1,2- | DICHLOROETHYLENE, Cis 1,2- | V | L | 1274.1487 | 10702.8492
DICHLOROETHYLENE, Trans 1,2- | DICHLOROETHYLENE, Trans 1,2- | V | L | 6597.0401 | 55415.1369
DICHLOROPHENOL, 2,4- | DICHLOROPHENOL, 2,4- | NV | S
DICHLOROPHENOXYACETIC ACID (2,4-D) | DICHLOROPHENOXYACETIC ACID (2,4-D) | NV | S
DICHLOROPROPANE, 1,2- | DICHLOROPROPANE, 1,2- | V | L | 906.3809 | 7918.1435
DICHLOROPROPENE, 1,3- | DICHLOROPROPENE, 1,3- | V | L | 673.7391 | 5885.7849
DIELDRIN | DIELDRIN | NV | S
DIETHYLPHTHALATE | DIETHYLPHTHALATE | NV | S
DIMETHYLPHENOL, 2,4- | #DIMETHYLPHENOL, 2,4- | NV | S
DIMETHYLPHTHALATE | DIMETHYLPHTHALATE | NV | S
DINITROBENZENE, 1,3- | DINITROBENZENE, 1,3- | NV | S
DINITROPHENOL, 2,4- | DINITROPHENOL, 2,4- | NV | S
DINITROTOLUENE, 2,4- (2,4-DNT) | DINITROTOLUENE, 2,4- (2,4-DNT) | NV | S
DINITROTOLUENE, 2,6- (2,6-DNT) | DINITROTOLUENE, 2,6- (2,6-DNT) | NV | S
DIOXANE, 1,4- | DIOXANE, 1,4- | V | L | (Use soil gas) | (Use soil gas)
DIOXINS (TEQ) | DIOXINS (TEQ) | SV | S
DIURON | DIURON | NV | S
ENDOSULFAN | ENDOSULFAN | SV | S
ENDRIN | ENDRIN | NV | S
ETHANOL | ETHANOL | V | L | (Use soil gas) | (Use soil gas)
ETHYLBENZENE | #ETHYLBENZENE | V | L | 75701.3158 | 169000
FLUORANTHENE | FLUORANTHENE | NV | S
FLUORENE | #FLUORENE | V | S | 1690 | 1690
GLYPHOSATE | GLYPHOSATE | NV | S
HEPTACHLOR | HEPTACHLOR | SV | S
HEPTACHLOR EPOXIDE | HEPTACHLOR EPOXIDE | SV | S
HEXACHLOROBENZENE | HEXACHLOROBENZENE | SV | S
HEXACHLOROBUTADIENE | HEXACHLOROBUTADIENE | SV | S
HEXACHLOROCYCLOHEXANE (gamma) LINDANE | HEXACHLOROCYCLOHEXANE (gamma) LINDANE | NV | S
HEXACHLOROETHANE | HEXACHLOROETHANE | SV | S
HEXAZINONE | HEXAZINONE | NV | S
INDENO(1,2,3-cd)PYRENE | INDENO(1,2,3-cd)PYRENE | NV | S
ISOPHORONE | ISOPHORONE | NV | L
LEAD | LEAD | NV | S
MERCURY | MERCURY | NV | S
METHOXYCHLOR | METHOXYCHLOR | NV | S
METHYL ETHYL KETONE | #METHYL ETHYL KETONE | V | L | 223000000 | 223000000
METHYL ISOBUTYL KETONE | #METHYL ISOBUTYL KETONE | V | L | 19000000 | 19000000
METHYL MERCURY | METHYL MERCURY | NV | S
METHYL TERT BUTYL ETHER | METHYL TERT BUTYL ETHER | V | L | 31043.9438 | 271199.8927
METHYLENE CHLORIDE | METHYLENE CHLORIDE | V | L | 76060.3515 | 788593.7245
METHYLNAPHTHALENE, 1- | #METHYLNAPHTHALENE, 1- | V | S | 25800 | 25800
METHYLNAPHTHALENE, 2- | #METHYLNAPHTHALENE, 2- | V | S | 24600 | 24600
MOLYBDENUM | MOLYBDENUM | NV | S
NAPHTHALENE | #NAPHTHALENE | V | S | 28777.5628 | 31000
NICKEL | NICKEL | NV | S
NITROBENZENE | NITROBENZENE | V | L | (Use soil gas) | (Use soil gas)
NITROGLYCERIN | NITROGLYCERIN | NV | L
NITROTOLUENE, 2- | NITROTOLUENE, 2- | V | S | (Use soil gas) | (Use soil gas)
NITROTOLUENE, 3- | NITROTOLUENE, 3- | NV | S
NITROTOLUENE, 4- | NITROTOLUENE, 4- | NV | S
PENTACHLOROPHENOL | PENTACHLOROPHENOL | NV | S
PENTAERYTHRITOLTETRANITRATE (PETN) | PENTAERYTHRITOLTETRANITRATE (PETN) | NV | S
PERCHLORATE | PERCHLORATE | NV | S
PHENANTHRENE | PHENANTHRENE | V | S | (Use soil gas) | (Use soil gas)
PHENOL | PHENOL | NV | S
POLYCHLORINATED BIPHENYLS (PCBs) | POLYCHLORINATED BIPHENYLS (PCBs) | SV | S
PROPICONAZOLE | PROPICONAZOLE | NV | L
PYRENE | #PYRENE | V | S | 135 | 135
SELENIUM | SELENIUM | NV | S
SILVER | SILVER | NV | S
SIMAZINE | SIMAZINE | NV | S
STYRENE | #STYRENE | V | L | 310000 | 310000
TERBACIL | TERBACIL | NV | S
tert-BUTYL ALCOHOL | tert-BUTYL ALCOHOL | V | L | (Use soil gas) | (Use soil gas)
TETRACHLOROETHANE, 1,1,1,2- | TETRACHLOROETHANE, 1,1,1,2- | V | L | (Use soil gas) | (Use soil gas)
TETRACHLOROETHANE, 1,1,2,2- | TETRACHLOROETHANE, 1,1,2,2- | V | L | 240.3925 | 2100.0686
TETRACHLOROETHYLENE | TETRACHLOROETHYLENE | V | L | 194.1996 | 1696.5278
TETRACHLOROPHENOL, 2,3,4,6- | TETRACHLOROPHENOL, 2,3,4,6- | NV | S
TETRANITRO-1,3,5,7-TETRAAZOCYCLOOCTANE (HMX) | TETRANITRO-1,3,5,7-TETRAAZOCYCLOOCTANE (HMX) | NV | S
THALLIUM | THALLIUM | NV | S
TOLUENE | #TOLUENE | V | L | 526000 | 526000
TOXAPHENE | TOXAPHENE | NV | S
TPH (gasolines) | TPH (gasolines) | V | L | (Use soil gas) | (Use soil gas)
TPH (middle distillates) | TPH (middle distillates) | V | L | (Use soil gas) | (Use soil gas)
TPH (residual fuels) | TPH (residual fuels) | NV | L
TRICHLOROBENZENE, 1,2,4- | TRICHLOROBENZENE, 1,2,4- | V | S | 1264.7163 | 10623.617
TRICHLOROETHANE, 1,1,1- | TRICHLOROETHANE, 1,1,1- | V | L | 340449.9766 | 1290000
TRICHLOROETHANE, 1,1,2- | TRICHLOROETHANE, 1,1,2- | V | L | 106.6296 | 895.6885
TRICHLOROETHYLENE | TRICHLOROETHYLENE | V | L | 208.89 | 1754.6763
TRICHLOROPHENOL, 2,4,5- | TRICHLOROPHENOL, 2,4,5- | NV | S
TRICHLOROPHENOL, 2,4,6- | TRICHLOROPHENOL, 2,4,6- | NV | S
TRICHLOROPHENOXYACETIC ACID, 2,4,5- (2,4,5-T) | TRICHLOROPHENOXYACETIC ACID, 2,4,5- (2,4,5-T) | NV | S
TRICHLOROPHENOXYPROPIONIC ACID, 2,4,5- (2,4,5-TP) | TRICHLOROPHENOXYPROPIONIC ACID, 2,4,5- (2,4,5-TP) | NV | S
TRICHLOROPROPANE, 1,2,3- | TRICHLOROPROPANE, 1,2,3- | V | L | (Use soil gas) | (Use soil gas)
TRICHLOROPROPENE, 1,2,3- | TRICHLOROPROPENE, 1,2,3- | V | L | (Use soil gas) | (Use soil gas)
TRIFLURALIN | TRIFLURALIN | SV | S
TRINITROBENZENE, 1,3,5- | TRINITROBENZENE, 1,3,5- | NV | S
TRINITROPHENYLMETHYLNITRAMINE, 2,4,6- (TETRYL) | TRINITROPHENYLMETHYLNITRAMINE, 2,4,6- (TETRYL) | NV | S
TRINITROTOLUENE, 2,4,6- (TNT) | TRINITROTOLUENE, 2,4,6- (TNT) | NV | S
VANADIUM | VANADIUM | NV | S
VINYL CHLORIDE | VINYL CHLORIDE | V | G | 18.497 | 606.542
XYLENES | #XYLENES | V | L | 106000 | 106000
ZINC | ZINC | NV | S
Notes:
1. Based on unrestricted current or future land use. Considered adequate for residential housing, schools, medical facilities, day-care centers and other sensitive uses.
2. Soil model: One meter dry sandy soil (92% sand, 5% silt, 3% clay) over one meter moist clayey loam (33% sand, 34% silt,
33% clay).
3. For inclusion in Tier 1 screening levels, all groundwater assumed to potentially migrate under a residential area. Screening
levels for protection of indoor air under a residential exposure scenario carried forward for use at both residential and
commercial/industrial sites (see Table D series).
Screening levels calculated using spreadhseet provided with User's Guide for the USEPA vapor intrusion guidance (USEPA 2004)
Assumed vadose-zone thickness/depth to groundwater three meters. See Appendix 1 text for model details.
Physical state of chemical at ambient conditions (V - volatile, NV - nonvolatile, S -solid, L - liquid, G - gas).
Chemical considered to be "volatile" if Henry's number (atm m3/mole) >0.00001 and molecular weight <200.
Dibromochloromethane, dibromochloropropane and pyrene considered volatile for purposes of modeling (USEPA 2004, 2008).
Target cancer risk = 1E-06, Target Hazard Quotient = 0.2 except as noted.
"#": Nonchlorinated VOCs (except MTBE) adjusted upwards by factor of ten to account for assumed biodegradation in
vadose-zone prior to emission at surface.
Target Hazard Quotient = 0.5 for TPH.

## Table E-1b (Soil to IA)
TABLE E-1b. SOIL SCREENING LEVELS FOR EVALUATION OF POTENTIAL VAPOR INTRUSION HAZARDS (volatile chemicals only) (Use with Soil Gas Screening Levels for sites with significant VOC releases)
For |  | Physical |  | 1Unrestricted Land Use | Commercial/ Industrial Land Use Only
VLOOKUP | CHEMICAL PARAMETER | State |  | (mg/kg) | (mg/kg)
ACENAPHTHENE | #ACENAPHTHENE | V | S | 118.0273 | 118.0273
ACENAPHTHYLENE | ACENAPHTHYLENE | V | S | (Use soil gas) | (Use soil gas)
ACETONE | #ACETONE | V | L | 13820.0763 | 102497.7928
ALDRIN | ALDRIN | SV | S
AMETRYN | AMETRYN | NV | S
AMINO,2- DINITROTOLUENE,4,6- | AMINO,2- DINITROTOLUENE,4,6- | NV | S
AMINO,4- DINITROTOLUENE,2,6- | AMINO,4- DINITROTOLUENE,2,6- | NV | S
ANTHRACENE | #ANTHRACENE | V | S | 4.2252 | 4.2252
ANTIMONY | ANTIMONY | NV | S
ARSENIC | ARSENIC | NV | S
ATRAZINE | ATRAZINE | NV | S
BARIUM | BARIUM | NV | S
BENOMYL | BENOMYL | NV | S
BENZENE | #BENZENE | V | L | 0.76939 | 5.6012
BENZO(a)ANTHRACENE | BENZO(a)ANTHRACENE | SV | S
BENZO(a)PYRENE | BENZO(a)PYRENE | NV | S
BENZO(b)FLUORANTHENE | BENZO(b)FLUORANTHENE | NV | S
BENZO(g,h,i)PERYLENE | BENZO(g,h,i)PERYLENE | NV | S
BENZO(k)FLUORANTHENE | BENZO(k)FLUORANTHENE | NV | S
BERYLLIUM | BERYLLIUM | NV | S
BIPHENYL, 1,1- | BIPHENYL, 1,1- | V | S | (Use soil gas) | (Use soil gas)
BIS(2-CHLOROETHYL)ETHER | BIS(2-CHLOROETHYL)ETHER | V | L | 0.0078962 | 0.067413
BIS(2-CHLOROISOPROPYL)ETHER | BIS(2-CHLORO-1-METHYLETHYL)ETHER | V | L | (Use soil gas) | (Use soil gas)
BIS(2-ETHYLHEXYL)PHTHALATE | BIS(2-ETHYLHEXYL)PHTHALATE | NV | S
BORON | BORON | NV | S
BROMODICHLOROMETHANE | BROMODICHLOROMETHANE | V | L | 0.01622 | 0.11808
BROMOFORM | BROMOFORM | SV | S
BROMOMETHANE | BROMOMETHANE | V | G | 0.2229 | 1.5603
CADMIUM | CADMIUM | NV | S
CARBON TETRACHLORIDE | CARBON TETRACHLORIDE | V | L | 0.10002 | 0.72815
CHLORDANE (TECHNICAL) | CHLORDANE (TECHNICAL) | SV | S
CHLOROANILINE, p- | CHLOROANILINE, p- | NV | S
CHLOROBENZENE | CHLOROBENZENE | V | L | 2.229 | 15.6033
CHLOROETHANE | CHLOROETHANE | V | G | 445.8089 | 2109.4898
CHLOROFORM | CHLOROFORM | V | L | 0.026092 | 0.18995
CHLOROMETHANE | CHLOROMETHANE | V | G | 4.0123 | 28.086
CHLOROPHENOL, 2- | CHLOROPHENOL, 2- | V | L | 41.7782 | 350.1133
CHROMIUM (Total) | CHROMIUM (Total) | NV | S
CHROMIUM III | CHROMIUM III | NV | S
CHROMIUM VI | CHROMIUM VI | NV | S
CHRYSENE | CHRYSENE | NV | S
COBALT | COBALT | NV | S
COPPER | COPPER | NV | S
CYANIDE (Free) | CYANIDE (Free) | V | S | (Use soil gas) | (Use soil gas)
CYCLO-1,3,5-TRIMETHYLENE-2,4,6-TRINITRAMINE (RDX) | CYCLO-1,3,5-TRIMETHYLENE-2,4,6-TRINITRAMINE (RDX) | NV | S
DALAPON | DALAPON | NV | L
DIBENZO(a,h)ANTHTRACENE | DIBENZO(a,h)ANTHTRACENE | NV | S
DIBROMO,1,2- CHLOROPROPANE,3- | DIBROMO,1,2- CHLOROPROPANE,3- | V | L | (Use soil gas) | (Use soil gas)
DIBROMOCHLOROMETHANE | DIBROMOCHLOROMETHANE | V | S | 3.5665 | 24.9653
DIBROMOETHANE, 1,2- | DIBROMOETHANE, 1,2- | V | S | 0.0010002 | 0.0072815
DICHLOROBENZENE, 1,2- | DICHLOROBENZENE, 1,2- | V | L | 8.9162 | 62.4132
DICHLOROBENZENE, 1,3- | DICHLOROBENZENE, 1,3- | V | L | (Use soil gas) | (Use soil gas)
DICHLOROBENZENE, 1,4- | DICHLOROBENZENE, 1,4- | V | S | 0.054557 | 0.39718
DICHLOROBENZIDINE, 3,3- | DICHLOROBENZIDINE, 3,3- | NV | S
DICHLORODIPHENYLDICHLOROETHANE (DDD) | DICHLORODIPHENYLDICHLOROETHANE (DDD) | NV | S
DICHLORODIPHENYLDICHLOROETHYLENE (DDE) | DICHLORODIPHENYLDICHLOROETHYLENE (DDE) | SV | S
DICHLORODIPHENYLTRICHLOROETHANE (DDT) | DICHLORODIPHENYLTRICHLOROETHANE (DDT) | NV | S
DICHLOROETHANE, 1,1- | DICHLOROETHANE, 1,1- | V | L | 0.37508 | 2.7306
DICHLOROETHANE, 1,2- | DICHLOROETHANE, 1,2- | V | L | 0.023082 | 0.16804
DICHLOROETHYLENE, 1,1- | DICHLOROETHYLENE, 1,1- | V | L | 8.9162 | 62.4132
DICHLOROETHYLENE, Cis 1,2- | DICHLOROETHYLENE, Cis 1,2- | V | L | 0.35665 | 2.4965
DICHLOROETHYLENE, Trans 1,2- | DICHLOROETHYLENE, Trans 1,2- | V | L | 3.5665 | 24.9653
DICHLOROPHENOL, 2,4- | DICHLOROPHENOL, 2,4- | NV | S
DICHLOROPHENOXYACETIC ACID (2,4-D) | DICHLOROPHENOXYACETIC ACID (2,4-D) | NV | S
DICHLOROPROPANE, 1,2- | DICHLOROPROPANE, 1,2- | V | L | 0.1622 | 1.1808
DICHLOROPROPENE, 1,3- | DICHLOROPROPENE, 1,3- | V | L | 0.15003 | 1.0922
DIELDRIN | DIELDRIN | NV | S
DIETHYLPHTHALATE | DIETHYLPHTHALATE | NV | S
DIMETHYLPHENOL, 2,4- | #DIMETHYLPHENOL, 2,4- | NV | S
DIMETHYLPHTHALATE | DIMETHYLPHTHALATE | NV | S
DINITROBENZENE, 1,3- | DINITROBENZENE, 1,3- | NV | S
DINITROPHENOL, 2,4- | DINITROPHENOL, 2,4- | NV | S
DINITROTOLUENE, 2,4- (2,4-DNT) | DINITROTOLUENE, 2,4- (2,4-DNT) | NV | S
DINITROTOLUENE, 2,6- (2,6-DNT) | DINITROTOLUENE, 2,6- (2,6-DNT) | NV | S
DIOXANE, 1,4- | DIOXANE, 1,4- | V | L | (Use soil gas) | (Use soil gas)
DIOXINS (TEQ) | DIOXINS (TEQ) | SV | S
DIURON | DIURON | NV | S
ENDOSULFAN | ENDOSULFAN | SV | S
ENDRIN | ENDRIN | NV | S
ETHANOL | ETHANOL | V | L | (Use soil gas) | (Use soil gas)
ETHYLBENZENE | #ETHYLBENZENE | V | L | 24.0051 | 174.7571
FLUORANTHENE | FLUORANTHENE | NV | S
FLUORENE | #FLUORENE | V | S | 93.0526 | 93.0526
GLYPHOSATE | GLYPHOSATE | NV | S
HEPTACHLOR | HEPTACHLOR | SV | S
HEPTACHLOR EPOXIDE | HEPTACHLOR EPOXIDE | SV | S
HEXACHLOROBENZENE | HEXACHLOROBENZENE | SV | S
HEXACHLOROBUTADIENE | HEXACHLOROBUTADIENE | SV | S
HEXACHLOROCYCLOHEXANE (gamma) LINDANE | HEXACHLOROCYCLOHEXANE (gamma) LINDANE | NV | S
HEXACHLOROETHANE | HEXACHLOROETHANE | SV | S
HEXAZINONE | HEXAZINONE | NV | S
INDENO(1,2,3-cd)PYRENE | INDENO(1,2,3-cd)PYRENE | NV | S
ISOPHORONE | ISOPHORONE | NV | L
LEAD | LEAD | NV | S
MERCURY | MERCURY | NV | S
METHOXYCHLOR | METHOXYCHLOR | NV | S
METHYL ETHYL KETONE | #METHYL ETHYL KETONE | V | L | 2229.0446 | 15603.312
METHYL ISOBUTYL KETONE | #METHYL ISOBUTYL KETONE | V | L | 1337.4267 | 3356.2613
METHYL MERCURY | METHYL MERCURY | NV | S
METHYL TERT BUTYL ETHER | METHYL TERT BUTYL ETHER | V | L | 2.3082 | 16.8036
METHYLENE CHLORIDE | METHYLENE CHLORIDE | V | L | 21.6713 | 187.2397
METHYLNAPHTHALENE, 1- | #METHYLNAPHTHALENE, 1- | V | S | 394.0155 | 394.0155
METHYLNAPHTHALENE, 2- | #METHYLNAPHTHALENE, 2- | V | S | 50.2357 | 368.3092
MOLYBDENUM | MOLYBDENUM | NV | S
NAPHTHALENE | #NAPHTHALENE | V | S | 6.9968 | 57.6367
NICKEL | NICKEL | NV | S
NITROBENZENE | NITROBENZENE | V | L | (Use soil gas) | (Use soil gas)
NITROGLYCERIN | NITROGLYCERIN | NV | L
NITROTOLUENE, 2- | NITROTOLUENE, 2- | V | S | (Use soil gas) | (Use soil gas)
NITROTOLUENE, 3- | NITROTOLUENE, 3- | NV | S
NITROTOLUENE, 4- | NITROTOLUENE, 4- | NV | S
PENTACHLOROPHENOL | PENTACHLOROPHENOL | NV | S
PENTAERYTHRITOLTETRANITRATE (PETN) | PENTAERYTHRITOLTETRANITRATE (PETN) | NV | S
PERCHLORATE | PERCHLORATE | NV | S
PHENANTHRENE | PHENANTHRENE | V | S | (Use soil gas) | (Use soil gas)
PHENOL | PHENOL | NV | S
POLYCHLORINATED BIPHENYLS (PCBs) | POLYCHLORINATED BIPHENYLS (PCBs) | SV | S
PROPICONAZOLE | PROPICONAZOLE | NV | L
PYRENE | #PYRENE | V | S | 44.0289 | 44.0289
SELENIUM | SELENIUM | NV | S
SILVER | SILVER | NV | S
SIMAZINE | SIMAZINE | NV | S
STYRENE | #STYRENE | V | L | 445.8089 | 867.1113
TERBACIL | TERBACIL | NV | S
tert-BUTYL ALCOHOL | tert-BUTYL ALCOHOL | V | L | (Use soil gas) | (Use soil gas)
TETRACHLOROETHANE, 1,1,1,2- | TETRACHLOROETHANE, 1,1,1,2- | V | L | (Use soil gas) | (Use soil gas)
TETRACHLOROETHANE, 1,1,2,2- | TETRACHLOROETHANE, 1,1,2,2- | V | L | 0.010347 | 0.075326
TETRACHLOROETHYLENE | TETRACHLOROETHYLENE | V | L | 0.098382 | 0.71622
TETRACHLOROPHENOL, 2,3,4,6- | TETRACHLOROPHENOL, 2,3,4,6- | NV | S
TETRANITRO-1,3,5,7-TETRAAZOCYCLOOCTANE (HMX) | TETRANITRO-1,3,5,7-TETRAAZOCYCLOOCTANE (HMX) | NV | S
THALLIUM | THALLIUM | NV | S
TOLUENE | #TOLUENE | V | L | 817.2988 | 817.2988
TOXAPHENE | TOXAPHENE | NV | S
TPH (gasolines) | TPH (gasolines) | V | L | (Use soil gas) | (Use soil gas)
TPH (middle distillates) | TPH (middle distillates) | V | L | (Use soil gas) | (Use soil gas)
TPH (residual fuels) | TPH (residual fuels) | NV | L
TRICHLOROBENZENE, 1,2,4- | TRICHLOROBENZENE, 1,2,4- | V | S | 0.17652 | 1.4139
TRICHLOROETHANE, 1,1,1- | TRICHLOROETHANE, 1,1,1- | V | L | 222.9045 | 637.2686
TRICHLOROETHANE, 1,1,2- | TRICHLOROETHANE, 1,1,2- | V | L | 0.0089162 | 0.062413
TRICHLOROETHYLENE | TRICHLOROETHYLENE | V | L | 0.089162 | 0.62413
TRICHLOROPHENOL, 2,4,5- | TRICHLOROPHENOL, 2,4,5- | NV | S
TRICHLOROPHENOL, 2,4,6- | TRICHLOROPHENOL, 2,4,6- | NV | S
TRICHLOROPHENOXYACETIC ACID, 2,4,5- (2,4,5-T) | TRICHLOROPHENOXYACETIC ACID, 2,4,5- (2,4,5-T) | NV | S
TRICHLOROPHENOXYPROPIONIC ACID, 2,4,5- (2,4,5-TP) | TRICHLOROPHENOXYPROPIONIC ACID, 2,4,5- (2,4,5-TP) | NV | S
TRICHLOROPROPANE, 1,2,3- | TRICHLOROPROPANE, 1,2,3- | V | L | (Use soil gas) | (Use soil gas)
TRICHLOROPROPENE, 1,2,3- | TRICHLOROPROPENE, 1,2,3- | V | L | (Use soil gas) | (Use soil gas)
TRIFLURALIN | TRIFLURALIN | SV | S
TRINITROBENZENE, 1,3,5- | TRINITROBENZENE, 1,3,5- | NV | S
TRINITROPHENYLMETHYLNITRAMINE, 2,4,6- (TETRYL) | TRINITROPHENYLMETHYLNITRAMINE, 2,4,6- (TETRYL) | NV | S
TRINITROTOLUENE, 2,4,6- (TNT) | TRINITROTOLUENE, 2,4,6- (TNT) | NV | S
VANADIUM | VANADIUM | NV | S
VINYL CHLORIDE | VINYL CHLORIDE | V | G | 0.036336 | 0.99294
XYLENES | #XYLENES | V | L | 44.5809 | 259.4668
ZINC | ZINC | NV | S
Notes:
1. Based on unrestricted current or future land use. Considered adequate for residential housing, schools, medical facilities, day-care centers and other sensitive uses.
Screening levels calculated using spreadhseet provided with User's Guide for the USEPA vapor intrusion guidance (USEPA 2004)
Soil model: Two meters dry sandy soil (92% sand, 5% silt, 3% clay) directly underlying building foundation.
Physical state of chemical at ambient conditions (V - volatile, NV - nonvolatile, S -solid, L - liquid, G - gas).
Chemical considered to be "volatile" if Henry's number (atm m3/mole) >0.00001 and molecular weight <200.
Dibromochloromethane, dibromochloropropane and pyrene considered volatile for purposes of modeling (USEPA 2004, 2008).
Target cancer risk = 1E-06, Target Hazard Quotient = 0.2 except as noted.
"#": Nonchlorinated VOCs (except MTBE) adjusted upwards by factor of ten to account for assumed biodegradation in
vadose-zone prior to emission at surface.
Target Hazard Quotient = 0.5 for TPH.

## Table E-2 (Soil Gas to IA)
TABLE E-2. 1SHALLOW SOIL VAPOR SCREENING LEVELS FOR EVALUATION OF POTENTIAL VAPOR INTRUSION HAZARDS (volatile chemicals only)
|  |  | 2Unrestricted Land Use |  |  | Commercial/Industrial Land Use Only
|  |  | Lowest | Carcinogenic | Noncarcinogenic | Lowest | Carcinogenic | Noncarcinogenic
| Physical |  | Residential | Effects | Effects | C/I | Effects | Effects
CHEMICAL PARAMETER | State |  | (ug/m3) | (ug/m3) | (ug/m3) | (ug/m3) | (ug/m3) | (ug/m3)
ACENAPHTHENE | V | S | 100114.2857 |  | 100114.2857 | 840960 |  | 840960
ACENAPHTHYLENE | V | S | 66742.8571 |  | 66742.8571 | 560640 |  | 560640
ACETONE | V | L | 12931428.5714 |  | 12931428.5714 | 108624000 |  | 108624000
ALDRIN | SV | S | 114.5997 | 114.5997 |  | 1001.1429 | 1001.1429
AMETRYN | NV | S
AMINO,2- DINITROTOLUENE,4,6- | NV | S
AMINO,4- DINITROTOLUENE,2,6- | NV | S
ANTHRACENE | V | S | 500571.4286 |  | 500571.4286 | 4204800 |  | 4204800
ANTIMONY | NV | S
ARSENIC | NV | S
ATRAZINE | NV | S
BARIUM | NV | S
BENOMYL | NV | S
BENZENE | V | L | 719.9211 | 719.9211 | 12514.2857 | 6289.2308 | 6289.2308 | 105120
BENZO(a)ANTHRACENE | SV | S | 337.963 | 337.963 |  | 8176 | 8176
BENZO(a)PYRENE | NV | S
BENZO(b)FLUORANTHENE | NV | S
BENZO(g,h,i)PERYLENE | NV | S
BENZO(k)FLUORANTHENE | NV | S
BERYLLIUM | NV | S
BIPHENYL, 1,1- | V | S | 166.8571 |  | 166.8571 | 1401.6 |  | 1401.6
BIS(2-CHLOROETHYL)ETHER | V | L | 17.0163 | 17.0163 |  | 148.6545 | 148.6545
BIS(2-CHLORO-1-METHYLETHYL)ETHER | V | L | 561.5385 | 561.5385 | 58400 | 4905.6 | 4905.6 | 490560
BIS(2-ETHYLHEXYL)PHTHALATE | NV | S
BORON | NV | S
BROMODICHLOROMETHANE | V | L | 151.7672 | 151.7672 | 33371.4286 | 1325.8378 | 1325.8378 | 280320
BROMOFORM | SV | S | 5104.8951 | 5104.8951 |  | 44596.3636 | 44596.3636
BROMOMETHANE | V | G | 2085.7143 |  | 2085.7143 | 17520 |  | 17520
CADMIUM | NV | S
CARBON TETRACHLORIDE | V | L | 935.8974 | 935.8974 | 41714.2857 | 8176 | 8176 | 350400
CHLORDANE (TECHNICAL) | SV | S | 561.5385 | 561.5385 | 1460 | 4905.6 | 4905.6 | 12264
CHLOROANILINE, p- | NV | S
CHLOROBENZENE | V | L | 20857.1429 |  | 20857.1429 | 175200 |  | 175200
CHLOROETHANE | V | G | 4171428.5714 |  | 4171428.5714 | 35040000 |  | 35040000
CHLOROFORM | V | L | 244.1472 | 244.1472 | 40880 | 2132.8696 | 2132.8696 | 343392
CHLOROMETHANE | V | G | 37542.8571 |  | 37542.8571 | 315360 |  | 315360
CHLOROPHENOL, 2- | V | L | 8342.8571 |  | 8342.8571 | 70080 |  | 70080
CHROMIUM (Total) | NV | S
CHROMIUM III | NV | S
CHROMIUM VI | NV | S
CHRYSENE | NV | S
COBALT | NV | S
COPPER | NV | S
CYANIDE (Free) | V | S | 333.7143 |  | 333.7143 | 2803.2 |  | 2803.2
CYCLO-1,3,5-TRIMETHYLENE-2,4,6-TRINITRAMINE (RDX) | NV | S
DALAPON | NV | L
DIBENZO(a,h)ANTHTRACENE | NV | S
DIBROMO,1,2- CHLOROPROPANE,3- | V | L | 0.33796 | 0.33796 | 83.4286 | 8.176 | 8.176 | 700.8
DIBROMOCHLOROMETHANE | V | S | 33371.4286 |  | 33371.4286 | 280320 |  | 280320
DIBROMOETHANE, 1,2- | V | S | 9.359 | 9.359 | 3754.2857 | 81.76 | 81.76 | 31536
DICHLOROBENZENE, 1,2- | V | L | 83428.5714 |  | 83428.5714 | 700800 |  | 700800
DICHLOROBENZENE, 1,3- | V | L | 50057.1429 |  | 50057.1429 | 420480 |  | 420480
DICHLOROBENZENE, 1,4- | V | S | 510.4895 | 510.4895 | 333714.2857 | 4459.6364 | 4459.6364 | 2803200
DICHLOROBENZIDINE, 3,3- | NV | S
DICHLORODIPHENYLDICHLOROETHANE (DDD) | NV | S
DICHLORODIPHENYLDICHLOROETHYLENE (DDE) | SV | S | 57.8906 | 57.8906 |  | 505.732 | 505.732
DICHLORODIPHENYLTRICHLOROETHANE (DDT) | NV | S
DICHLOROETHANE, 1,1- | V | L | 3509.6154 | 3509.6154 | 333714.2857 | 30660 | 30660 | 2803200
DICHLOROETHANE, 1,2- | V | L | 215.9763 | 215.9763 | 2920 | 1886.7692 | 1886.7692 | 24528
DICHLOROETHYLENE, 1,1- | V | L | 83428.5714 |  | 83428.5714 | 700800 |  | 700800
DICHLOROETHYLENE, Cis 1,2- | V | L | 3337.1429 |  | 3337.1429 | 28032 |  | 28032
DICHLOROETHYLENE, Trans 1,2- | V | L | 33371.4286 |  | 33371.4286 | 280320 |  | 280320
DICHLOROPHENOL, 2,4- | NV | S
DICHLOROPHENOXYACETIC ACID (2,4-D) | NV | S
DICHLOROPROPANE, 1,2- | V | L | 1517.6715 | 1517.6715 | 1668.5714 | 13258.3784 | 13258.3784 | 14016
DICHLOROPROPENE, 1,3- | V | L | 1403.8462 | 1403.8462 | 8342.8571 | 12264 | 12264 | 70080
DIELDRIN | NV | S
DIETHYLPHTHALATE | NV | S
DIMETHYLPHENOL, 2,4- | NV | S
DIMETHYLPHTHALATE | NV | S
DINITROBENZENE, 1,3- | NV | S
DINITROPHENOL, 2,4- | NV | S
DINITROTOLUENE, 2,4- (2,4-DNT) | NV | S
DINITROTOLUENE, 2,6- (2,6-DNT) | NV | S
DIOXANE, 1,4- | V | L | 1123.0769 | 1123.0769 | 12514.2857 | 9811.2 | 9811.2 | 105120
DIOXINS (TEQ) | SV | S | 0.014777 | 0.014777 | 0.083429 | 0.12909 | 0.12909 | 0.7008
DIURON | NV | S
ENDOSULFAN | SV | S
ENDRIN | NV | S
ETHANOL | V | L
ETHYLBENZENE | V | L | 22461.5385 | 22461.5385 | 417142.8571 | 196224 | 196224 | 3504000
FLUORANTHENE | NV | S
FLUORENE | V | S | 66742.8571 |  | 66742.8571 | 560640 |  | 560640
GLYPHOSATE | NV | S
HEPTACHLOR | SV | S | 43.1953 | 43.1953 |  | 377.3538 | 377.3538
HEPTACHLOR EPOXIDE | SV | S | 21.5976 | 21.5976 |  | 188.6769 | 188.6769
HEXACHLOROBENZENE | SV | S | 12.2074 | 12.2074 |  | 106.6435 | 106.6435
HEXACHLOROBUTADIENE | SV | S | 255.2448 | 255.2448 |  | 2229.8182 | 2229.8182
HEXACHLOROCYCLOHEXANE (gamma) LINDANE | NV | S
HEXACHLOROETHANE | SV | S | 510.4895 | 510.4895 | 12514.2857 | 4459.6364 | 4459.6364 | 105120
HEXAZINONE | NV | S
INDENO(1,2,3-cd)PYRENE | NV | S
ISOPHORONE | NV | L
LEAD | NV | S
MERCURY | NV | S
METHOXYCHLOR | NV | S
METHYL ETHYL KETONE | V | L | 2085714.2857 |  | 2085714.2857 | 17520000 |  | 17520000
METHYL ISOBUTYL KETONE | V | L | 1251428.5714 |  | 1251428.5714 | 10512000 |  | 10512000
METHYL MERCURY | NV | S
METHYL TERT BUTYL ETHER | V | L | 21597.6331 | 21597.6331 | 1251428.5714 | 188676.9231 | 188676.9231 | 10512000
METHYLENE CHLORIDE | V | L | 202777.7778 | 202777.7778 | 250285.7143 | 2102400 | 4905600 | 2102400
METHYLNAPHTHALENE, 1- | V | S | 116800 |  | 116800 | 981120 |  | 981120
METHYLNAPHTHALENE, 2- | V | S | 6674.2857 |  | 6674.2857 | 56064 |  | 56064
MOLYBDENUM | NV | S
NAPHTHALENE | V | S | 1251.4286 | 1651.5837 | 1251.4286 | 10512 | 14428.2353 | 10512
NICKEL | NV | S
NITROBENZENE | V | L | 140.3846 | 140.3846 | 3754.2857 | 1226.4 | 1226.4 | 31536
NITROGLYCERIN | NV | L
NITROTOLUENE, 2- | V | S | 1501.7143 |  | 1501.7143 | 12614.4 |  | 12614.4
NITROTOLUENE, 3- | NV | S
NITROTOLUENE, 4- | NV | S
PENTACHLOROPHENOL | NV | S
PENTAERYTHRITOLTETRANITRATE (PETN) | NV | S
PERCHLORATE | NV | S
PHENANTHRENE | V | S | 58400 |  | 58400 | 490560 |  | 490560
PHENOL | NV | S
POLYCHLORINATED BIPHENYLS (PCBs) | SV | S | 98.5155 | 98.5155 |  | 860.6316 | 860.6316
PROPICONAZOLE | NV | L
PYRENE | V | S | 50057.1429 |  | 50057.1429 | 420480 |  | 420480
SELENIUM | NV | S
SILVER | NV | S
SIMAZINE | NV | S
STYRENE | V | L | 417142.8571 |  | 417142.8571 | 3504000 |  | 3504000
TERBACIL | NV | S
tert-BUTYL ALCOHOL | V | L | 6529.517 | 6529.517 |  | 57041.8605 | 57041.8605
TETRACHLOROETHANE, 1,1,1,2- | V | L | 758.8358 | 758.8358 | 50057.1429 | 6629.1892 | 6629.1892 | 420480
TETRACHLOROETHANE, 1,1,2,2- | V | L | 96.817 | 96.817 |  | 845.7931 | 845.7931
TETRACHLOROETHYLENE | V | L | 920.5549 | 920.5549 | 16685.7143 | 8041.9672 | 8041.9672 | 140160
TETRACHLOROPHENOL, 2,3,4,6- | NV | S
TETRANITRO-1,3,5,7-TETRAAZOCYCLOOCTANE (HMX) | NV | S
THALLIUM | NV | S
TOLUENE | V | L | 2085714.2857 |  | 2085714.2857 | 17520000 |  | 17520000
TOXAPHENE | NV | S
TPH (gasolines) | V | L | 586085.7143 |  | 586085.7143 | 4923120 |  | 4923120
TPH (middle distillates) | V | L | 262800 |  | 262800 | 2207520 |  | 2207520
TPH (residual fuels) | NV | L
TRICHLOROBENZENE, 1,2,4- | V | S | 834.2857 |  | 834.2857 | 7008 |  | 7008
TRICHLOROETHANE, 1,1,1- | V | L | 2085714.2857 |  | 2085714.2857 | 17520000 |  | 17520000
TRICHLOROETHANE, 1,1,2- | V | L | 83.4286 | 350.9615 | 83.4286 | 700.8 | 3066 | 700.8
TRICHLOROETHYLENE | V | L | 834.2857 | 960 | 834.2857 | 7008 | 11964.878 | 7008
TRICHLOROPHENOL, 2,4,5- | NV | S
TRICHLOROPHENOL, 2,4,6- | NV | S
TRICHLOROPHENOXYACETIC ACID, 2,4,5- (2,4,5-T) | NV | S
TRICHLOROPHENOXYPROPIONIC ACID, 2,4,5- (2,4,5-TP) | NV | S
TRICHLOROPROPANE, 1,2,3- | V | L | 125.1429 |  | 125.1429 | 1051.2 |  | 1051.2
TRICHLOROPROPENE, 1,2,3- | V | L | 125.1429 |  | 125.1429 | 1051.2 |  | 1051.2
TRIFLURALIN | SV | S
TRINITROBENZENE, 1,3,5- | NV | S
TRINITROPHENYLMETHYLNITRAMINE, 2,4,6- (TETRYL) | NV | S
TRINITROTOLUENE, 2,4,6- (TNT) | NV | S
VANADIUM | NV | S
VINYL CHLORIDE | V | G | 340 | 340 | 41714.2857 | 11149.0909 | 11149.0909 | 350400
XYLENES | V | L | 41714.2857 |  | 41714.2857 | 350400 |  | 350400
ZINC | NV | S
Notes:
1. Shallow soil gas defined as soil gas sample data collected within 1.5 meters (five feet) from a building foundation or the ground surface. Assumes very permeable (e.g., sandy) fill
material immediately beneath building slab or could be present below future buildings following redevelopment. Evaluation of deeper soil gas data (e.g., >1.5m bgs) should be
carried out on a site-specific basis.
2. Based on unrestricted current or future land use. Considered adequate for residential housing, schools, medical facilities, day-care centers and other sensitive uses.
Soil gas screening levels intended to be protective of indoor air quality, calculated for volatile chemicals only.
Physical state of chemical at ambient conditions (V - volatile, NV - nonvolatile, S - solid, L - liquid, G - gas).
Chemical considered to be "volatile" if Henry's number (atm m3/mole) >0.00001 and molecular weight <200.
Dibromochloromethane, dibromochloropropane and pyrene considered volatile for purposes of modeling (USEPA 2004, 2008).
Target cancer risk = 1E-06, Target Hazard Quotient = 0.2 for all chemicals except as noted.
Target Hazard Quotient = 0.5 for TPH.
Residential soil gas:indoor air attenuation factor = 0.001 (1/1000). Commercial/industrial soil gas:indoor air attenuation factor = 0.0005 (1/2000). Refer to Section 3.3.
Soil gas screening level for ethanol based on potential indoor air nuisance concerns (refer to Chapter 4 and Table F series).
Soil gas screening levels do not address mass-balance issues. May be overly conservative for sites with low permeability soils immediately beneath a building slab
or limited soil impacts and no source of VOCs in groundwater.
Indoor-air sampling and/or passive vapor mitigation measures may be prudent for sites where concentrations of
chemicals in soil gas approach but do not exceed screening levels. Consider other sources of VOCs in all indoor air studies.

## Table E-3 (Indoor Air Goals)
TABLE E-3. INDOOR AIR SCREENING LEVELS (volatile chemicals only)
|  |  | Risk-Based Screening Levels | [7 empty] | 50% Odor Recognition Threshold (Table H-2)
|  |  | Unit Risk | Reference | 1Unrestricted Land Use |  |  | Commercial/Industrial Use Only
|  |  | Factor | Concentration | Lowest | Indoor Air | Indoor Air | Lowest | Indoor Air | Indoor Air
| Physical |  | URF | RfC | Residential | (carcinogens) | (noncarcinogens) | C/I | (carcinogens) | (noncarcinogens)
CHEMICAL PARAMETER | State |  | (ug/m3)-1 | (ug/m3) | (ug/m3) | (ug/m3) | (ug/m3) | (ug/m3) | (ug/m3) | (ug/m3) | (ug/m3)
ACENAPHTHENE | V | S |  | 240 | 50.0571 |  | 50.0571 | 210.24 |  | 210.24 | 513
ACENAPHTHYLENE | V | S |  | 160 | 33.3714 |  | 33.3714 | 140.16 |  | 140.16 | -
ACETONE | V | L |  | 31000 | 6465.7143 |  | 6465.7143 | 27156 |  | 27156 | 30862
ALDRIN | SV | S | 0.0049 |  | 0.0573 | 0.0573 |  | 0.25029 | 0.25029 |  | 263
AMETRYN | NV | S | [8 empty] | -
AMINO,2- DINITROTOLUENE,4,6- | NV | S | [8 empty] | -
AMINO,4- DINITROTOLUENE,2,6- | NV | S | [8 empty] | -
ANTHRACENE | V | S |  | 1200 | 250.2857 |  | 250.2857 | 1051.2 |  | 1051.2 | -
ANTIMONY | NV | S | [8 empty] | -
ARSENIC | NV | S | [8 empty] | -
ATRAZINE | NV | S | [8 empty] | -
BARIUM | NV | S | [8 empty] | -
BENOMYL | NV | S | [8 empty] | -
BENZENE | V | L | 7.8e-06 | 30 | 0.35996 | 0.35996 | 6.2571 | 1.5723 | 1.5723 | 26.28 | 4890
BENZO(a)ANTHRACENE | SV | S | 6e-05 |  | 0.16898 | 0.16898 |  | 2.044 | 2.044 |  | -
BENZO(a)PYRENE | NV | S | [8 empty] | -
BENZO(b)FLUORANTHENE | NV | S | [8 empty] | -
BENZO(g,h,i)PERYLENE | NV | S | [8 empty] | -
BENZO(k)FLUORANTHENE | NV | S | [8 empty] | -
BERYLLIUM | NV | S | [8 empty] | -
BIPHENYL, 1,1- | V | S |  | 0.4 | 0.083429 |  | 0.083429 | 0.3504 |  | 0.3504 | 60
BIS(2-CHLOROETHYL)ETHER | V | L | 0.00033 |  | 0.0085082 | 0.0085082 |  | 0.037164 | 0.037164 |  | 287
BIS(2-CHLORO-1-METHYLETHYL)ETHER | V | L | 1e-05 | 140 | 0.28077 | 0.28077 | 29.2 | 1.2264 | 1.2264 | 122.64 | 2240
BIS(2-ETHYLHEXYL)PHTHALATE | NV | S | [8 empty] | -
BORON | NV | S | [8 empty] | -
BROMODICHLOROMETHANE | V | L | 3.7e-05 | 80 | 0.075884 | 0.075884 | 16.6857 | 0.33146 | 0.33146 | 70.08 | 11000000
BROMOFORM | SV | S | 1.1e-06 |  | 2.5524 | 2.5524 |  | 11.1491 | 11.1491 |  | 13450
BROMOMETHANE | V | G |  | 5 | 1.0429 |  | 1.0429 | 4.38 |  | 4.38 | 80000
CADMIUM | NV | S | [8 empty] | -
CARBON TETRACHLORIDE | V | L | 6e-06 | 100 | 0.46795 | 0.46795 | 20.8571 | 2.044 | 2.044 | 87.6 | 63000
CHLORDANE (TECHNICAL) | SV | S | 0.0001 | 0.7 | 0.28077 | 0.28077 | 0.73 | 1.2264 | 1.2264 | 3.066 | 8.4
CHLOROANILINE, p- | NV | S | [8 empty] | -
CHLOROBENZENE | V | L |  | 50 | 10.4286 |  | 10.4286 | 43.8 |  | 43.8 | 1000
CHLOROETHANE | V | G |  | 10000 | 2085.7143 |  | 2085.7143 | 8760 |  | 8760 | 380000
CHLOROFORM | V | L | 2.3e-05 | 98 | 0.12207 | 0.12207 | 20.44 | 0.53322 | 0.53322 | 85.848 | 421600
CHLOROMETHANE | V | G |  | 90 | 18.7714 |  | 18.7714 | 78.84 |  | 78.84 | -
CHLOROPHENOL, 2- | V | L |  | 20 | 4.1714 |  | 4.1714 | 17.52 |  | 17.52 | 19
CHROMIUM (Total) | NV | S | [8 empty] | -
CHROMIUM III | NV | S | [8 empty] | -
CHROMIUM VI | NV | S | [8 empty] | -
CHRYSENE | NV | S | [8 empty] | -
COBALT | NV | S | [8 empty] | -
COPPER | NV | S | [8 empty] | -
CYANIDE (Free) | V | S |  | 0.8 | 0.16686 |  | 0.16686 | 0.7008 |  | 0.7008 | 652
CYCLO-1,3,5-TRIMETHYLENE-2,4,6-TRINITRAMINE (RDX) | NV | S | [8 empty] | -
DALAPON | NV | L | [8 empty] | -
DIBENZO(a,h)ANTHTRACENE | NV | S | [8 empty] | -
DIBROMO,1,2- CHLOROPROPANE,3- | V | L | 0.006 | 0.2 | 0.00016898 | 0.00016898 | 0.041714 | 0.002044 | 0.002044 | 0.1752 | -
DIBROMOCHLOROMETHANE | V | S |  | 80 | 16.6857 |  | 16.6857 | 70.08 |  | 70.08 | -
DIBROMOETHANE, 1,2- | V | S | 0.0006 | 9 | 0.0046795 | 0.0046795 | 1.8771 | 0.02044 | 0.02044 | 7.884 | 200000
DICHLOROBENZENE, 1,2- | V | L |  | 200 | 41.7143 |  | 41.7143 | 175.2 |  | 175.2 | 305000
DICHLOROBENZENE, 1,3- | V | L |  | 120 | 25.0286 |  | 25.0286 | 105.12 |  | 105.12 | -
DICHLOROBENZENE, 1,4- | V | S | 1.1e-05 | 800 | 0.25524 | 0.25524 | 166.8571 | 1.1149 | 1.1149 | 700.8 | 1100
DICHLOROBENZIDINE, 3,3- | NV | S | [8 empty] | -
DICHLORODIPHENYLDICHLOROETHANE (DDD) | NV | S | [8 empty] | -
DICHLORODIPHENYLDICHLOROETHYLENE (DDE) | SV | S | 9.7e-05 |  | 0.028945 | 0.028945 |  | 0.12643 | 0.12643 |  | -
DICHLORODIPHENYLTRICHLOROETHANE (DDT) | NV | S | [8 empty] | -
DICHLOROETHANE, 1,1- | V | L | 1.6e-06 | 800 | 1.7548 | 1.7548 | 166.8571 | 7.665 | 7.665 | 700.8 | 125000
DICHLOROETHANE, 1,2- | V | L | 2.6e-05 | 7 | 0.10799 | 0.10799 | 1.46 | 0.47169 | 0.47169 | 6.132 | 2424
DICHLOROETHYLENE, 1,1- | V | L |  | 200 | 41.7143 |  | 41.7143 | 175.2 |  | 175.2 | 2000000
DICHLOROETHYLENE, Cis 1,2- | V | L |  | 8 | 1.6686 |  | 1.6686 | 7.008 |  | 7.008 | -
DICHLOROETHYLENE, Trans 1,2- | V | L |  | 80 | 16.6857 |  | 16.6857 | 70.08 |  | 70.08 | 67320
DICHLOROPHENOL, 2,4- | NV | S | [8 empty] | 1400
DICHLOROPHENOXYACETIC ACID (2,4-D) | NV | S | [8 empty] | -
DICHLOROPROPANE, 1,2- | V | L | 3.7e-06 | 4 | 0.75884 | 0.75884 | 0.83429 | 3.3146 | 3.3146 | 3.504 | 1190
DICHLOROPROPENE, 1,3- | V | L | 4e-06 | 20 | 0.70192 | 0.70192 | 4.1714 | 3.066 | 3.066 | 17.52 | 4160
DIELDRIN | NV | S | [8 empty] | -
DIETHYLPHTHALATE | NV | S | [8 empty] | -
DIMETHYLPHENOL, 2,4- | NV | S | [8 empty] | 1
DIMETHYLPHTHALATE | NV | S | [8 empty] | -
DINITROBENZENE, 1,3- | NV | S | [8 empty] | -
DINITROPHENOL, 2,4- | NV | S | [8 empty] | -
DINITROTOLUENE, 2,4- (2,4-DNT) | NV | S | [8 empty] | -
DINITROTOLUENE, 2,6- (2,6-DNT) | NV | S | [8 empty] | -
DIOXANE, 1,4- | V | L | 5e-06 | 30 | 0.56154 | 0.56154 | 6.2571 | 2.4528 | 2.4528 | 26.28 | 612000
DIOXINS (TEQ) | SV | S | 38 | 4e-05 | 7.3887e-06 | 7.3887e-06 | 4.1714e-05 | 3.2274e-05 | 3.2274e-05 | 0.0001752 | -
DIURON | NV | S | [8 empty] | -
ENDOSULFAN | SV | S | [8 empty] | -
ENDRIN | NV | S | [8 empty] | -
ETHANOL | V | L | [8 empty] | 19200
ETHYLBENZENE | V | L | 2.5e-06 | 1000 | 11.2308 | 11.2308 | 208.5714 | 49.056 | 49.056 | 876 | 2000
FLUORANTHENE | NV | S | [8 empty] | -
FLUORENE | V | S |  | 160 | 33.3714 |  | 33.3714 | 140.16 |  | 140.16 | -
GLYPHOSATE | NV | S | [8 empty] | -
HEPTACHLOR | SV | S | 0.0013 |  | 0.021598 | 0.021598 |  | 0.094338 | 0.094338 |  | 300
HEPTACHLOR EPOXIDE | SV | S | 0.0026 |  | 0.010799 | 0.010799 |  | 0.047169 | 0.047169 |  | 300
HEXACHLOROBENZENE | SV | S | 0.00046 |  | 0.0061037 | 0.0061037 |  | 0.026661 | 0.026661 |  | -
HEXACHLOROBUTADIENE | SV | S | 2.2e-05 |  | 0.12762 | 0.12762 |  | 0.55745 | 0.55745 |  | 12000
HEXACHLOROCYCLOHEXANE (gamma) LINDANE | NV | S | [8 empty] | -
HEXACHLOROETHANE | SV | S | 1.1e-05 | 30 | 0.25524 | 0.25524 | 6.2571 | 1.1149 | 1.1149 | 26.28 | -
HEXAZINONE | NV | S | [8 empty] | -
INDENO(1,2,3-cd)PYRENE | NV | S | [8 empty] | -
ISOPHORONE | NV | L | [8 empty] | -
LEAD | NV | S | [8 empty] | -
MERCURY | NV | S | [8 empty] | -
METHOXYCHLOR | NV | S | [8 empty] | -
METHYL ETHYL KETONE | V | L |  | 5000 | 1042.8571 |  | 1042.8571 | 4380 |  | 4380 | 32000
METHYL ISOBUTYL KETONE | V | L |  | 3000 | 625.7143 |  | 625.7143 | 2628 |  | 2628 | 420
METHYL MERCURY | NV | S | [8 empty] | -
METHYL TERT BUTYL ETHER | V | L | 2.6e-07 | 3000 | 10.7988 | 10.7988 | 625.7143 | 47.1692 | 47.1692 | 2628 | 530
METHYLENE CHLORIDE | V | L | 1e-08 | 600 | 101.3889 | 101.3889 | 125.1429 | 525.6 | 1226.4 | 525.6 | 560000
METHYLNAPHTHALENE, 1- | V | S |  | 280 | 58.4 |  | 58.4 | 245.28 |  | 245.28 | 68
METHYLNAPHTHALENE, 2- | V | S |  | 16 | 3.3371 |  | 3.3371 | 14.016 |  | 14.016 | 68
MOLYBDENUM | NV | S | [8 empty] | -
NAPHTHALENE | V | S | 3.4e-05 | 3 | 0.62571 | 0.82579 | 0.62571 | 2.628 | 3.6071 | 2.628 | 440
NICKEL | NV | S | [8 empty] | -
NITROBENZENE | V | L | 4e-05 | 9 | 0.070192 | 0.070192 | 1.8771 | 0.3066 | 0.3066 | 7.884 | -
NITROGLYCERIN | NV | L | [8 empty] | -
NITROTOLUENE, 2- | V | S |  | 3.6 | 0.75086 |  | 0.75086 | 3.1536 |  | 3.1536 | -
NITROTOLUENE, 3- | NV | S | [8 empty] | -
NITROTOLUENE, 4- | NV | S | [8 empty] | -
PENTACHLOROPHENOL | NV | S | [8 empty] | -
PENTAERYTHRITOLTETRANITRATE (PETN) | NV | S | [8 empty] | -
PERCHLORATE | NV | S | [8 empty] | -
PHENANTHRENE | V | S |  | 140 | 29.2 |  | 29.2 | 122.64 |  | 122.64 | 55
PHENOL | NV | S | [8 empty] | 156
POLYCHLORINATED BIPHENYLS (PCBs) | SV | S | 0.00057 |  | 0.049258 | 0.049258 |  | 0.21516 | 0.21516 |  | -
PROPICONAZOLE | NV | L | [8 empty] | -
PYRENE | V | S |  | 120 | 25.0286 |  | 25.0286 | 105.12 |  | 105.12 | -
SELENIUM | NV | S | [8 empty] | -
SILVER | NV | S | [8 empty] | -
SIMAZINE | NV | S | [8 empty] | -
STYRENE | V | L |  | 1000 | 208.5714 |  | 208.5714 | 876 |  | 876 | 1360
TERBACIL | NV | S | [8 empty] | -
tert-BUTYL ALCOHOL | V | L | 8.6e-07 |  | 3.2648 | 3.2648 |  | 14.2605 | 14.2605 |  | -
TETRACHLOROETHANE, 1,1,1,2- | V | L | 7.4e-06 | 120 | 0.37942 | 0.37942 | 25.0286 | 1.6573 | 1.6573 | 105.12 | -
TETRACHLOROETHANE, 1,1,2,2- | V | L | 5.8e-05 |  | 0.048408 | 0.048408 |  | 0.21145 | 0.21145 |  | 10470
TETRACHLOROETHYLENE | V | L | 6.1e-06 | 40 | 0.46028 | 0.46028 | 8.3429 | 2.0105 | 2.0105 | 35.04 | 31730
TETRACHLOROPHENOL, 2,3,4,6- | NV | S | [8 empty] | -
TETRANITRO-1,3,5,7-TETRAAZOCYCLOOCTANE (HMX) | NV | S | [8 empty] | -
THALLIUM | NV | S | [8 empty] | -
TOLUENE | V | L |  | 5000 | 1042.8571 |  | 1042.8571 | 4380 |  | 4380 | 30000
TOXAPHENE | NV | S | [8 empty] | -
TPH (gasolines) | V | L |  | 281 | 293.0429 |  | 293.0429 | 1230.78 |  | 1230.78 | 1100
TPH (middle distillates) | V | L |  | 126 | 131.4 |  | 131.4 | 551.88 |  | 551.88 | 5000
TPH (residual fuels) | NV | L | [8 empty] | -
TRICHLOROBENZENE, 1,2,4- | V | S |  | 2 | 0.41714 |  | 0.41714 | 1.752 |  | 1.752 | 22000
TRICHLOROETHANE, 1,1,1- | V | L |  | 5000 | 1042.8571 |  | 1042.8571 | 4380 |  | 4380 | 65127
TRICHLOROETHANE, 1,1,2- | V | L | 1.6e-05 | 0.2 | 0.041714 | 0.17548 | 0.041714 | 0.1752 | 0.7665 | 0.1752 | -
TRICHLOROETHYLENE | V | L | 4.1e-06 | 2 | 0.41714 | 0.48 | 0.41714 | 1.752 | 2.9912 | 1.752 | 1360000
TRICHLOROPHENOL, 2,4,5- | NV | S | [8 empty] | -
TRICHLOROPHENOL, 2,4,6- | NV | S | [8 empty] | 0.3
TRICHLOROPHENOXYACETIC ACID, 2,4,5- (2,4,5-T) | NV | S | [8 empty] | -
TRICHLOROPHENOXYPROPIONIC ACID, 2,4,5- (2,4,5-TP) | NV | S | [8 empty] | -
TRICHLOROPROPANE, 1,2,3- | V | L |  | 0.3 | 0.062571 |  | 0.062571 | 0.2628 |  | 0.2628 | -
TRICHLOROPROPENE, 1,2,3- | V | L |  | 0.3 | 0.062571 |  | 0.062571 | 0.2628 |  | 0.2628 | -
TRIFLURALIN | SV | S | [8 empty] | -
TRINITROBENZENE, 1,3,5- | NV | S | [8 empty] | -
TRINITROPHENYLMETHYLNITRAMINE, 2,4,6- (TETRYL) | NV | S | [8 empty] | -
TRINITROTOLUENE, 2,4,6- (TNT) | NV | S | [8 empty] | -
VANADIUM | NV | S | [8 empty] | -
VINYL CHLORIDE | V | G | 4.4e-06 | 100 | 0.17 | 0.17 | 20.8571 | 2.7873 | 2.7873 | 87.6 | 771244
XYLENES | V | L |  | 100 | 20.8571 |  | 20.8571 | 87.6 |  | 87.6 | 441
ZINC | NV | S | [8 empty] | -
Notes:
1. Based on unrestricted current or future land use. Considered adequate for residential housing, schools, medical facilities, day-care centers and other sensitive uses.
Target cancer risk = 1E-06, Target Hazard Quotient = 0.2 for all chemicals except as noted.
Target Hazard Quotient = 0.5 for TPH.
Physical state of chemical at ambient conditions (V - volatile, NV - nonvolatile, S - solid, L - liquid, G - gas).
Chemical considered to be "volatile" if Henry's number (atm m3/mole) >0.00001 and molecular weight <200.
Dibromochloromethane, dibromochloropropane and pyrene considered volatile for purposes of modeling (USEPA 2004, 2008).
Screening levels calculated using spreadhseet provided with User's Guide for the USEPA vapor intrusion guidance (USEPA 2004, refer to Appendix 2 for equations and default input parameter values).
Indoor air screening levels listed only for volatile chemicals included in database of referenced model spreadsheet (plus MTBE).
Indoor air screening level for ethanol based on potential odor concerns (refer to Chapter 4 and Table F series). Human health risk toxicity data not available but likely to exceed odor thresholds.
50% Odor Recognition Thresholds from Massachusetts Department of Environmental Protection (MADEP, 1994) and ATSDR; included for reference (potential nuisance concerns, see Table F series).

## Table F-1a (GW DW)
TABLE F-1a. GROUNDWATER SCREENING LEVELS (groundwater IS a current or potential drinking water resource)
(ug/l)
| 1Final Groundwater Screening Level |  | Gross Contamination (Taste & Odors, etc.) | Drinking Water (Toxicity) | Vapor Intrusion Into Buildings | Estuary Aquatic Habitat Goal (Chronic)
CHEMICAL PARAMETER |  | Basis | Table I-1 | Table F-3a | Table E-1a | Table F-4a
ACENAPHTHENE | 15 | Aquatic Habitat Goal | 20 | 353.5109 | 3900 | 15
ACENAPHTHYLENE | 13 | Aquatic Habitat Goal | 1965 | 235.6739 | (Use soil gas) | 13
ACETONE | 1500 | Aquatic Habitat Goal | 20000 | 14110.4337 | 617408431.7943 | 1500
ALDRIN | 0.00014 | Aquatic Habitat Goal | 8.5 | 0.0010914 |  | 0.00014
AMETRYN | 180.4945 | Drinking Water Toxicity | 50000 | 180.4945 |  | 700
AMINO,2- DINITROTOLUENE,4,6- | 18 | Aquatic Habitat Goal | 50000 | 40.1099 |  | 18
AMINO,4- DINITROTOLUENE,2,6- | 11 | Aquatic Habitat Goal | 50000 | 40.1099 |  | 11
ANTHRACENE | 0.02 | Aquatic Habitat Goal | 21.5 | 1767.5545 | 43 | 0.02
ANTIMONY | 6 | Drinking Water Toxicity | 50000 | 6 |  | 30
ARSENIC | 10 | Drinking Water Toxicity | 50000 | 10 |  | 36
ATRAZINE | 0.33873 | Drinking Water Toxicity | 17500 | 0.33873 |  | 12
BARIUM | 220 | Aquatic Habitat Goal | 50000 | 2000 |  | 220
BENOMYL | 0.14 | Aquatic Habitat Goal | 1900 | 1002.7473 |  | 0.14
BENZENE | 5 | Drinking Water Toxicity | 170 | 5 | 2250.3937 | 71.3
BENZO(a)ANTHRACENE | 0.027 | Aquatic Habitat Goal | 4.7 | 0.029212 |  | 0.027
BENZO(a)PYRENE | 0.06 | Aquatic Habitat Goal | 0.8 | 0.2 |  | 0.06
BENZO(b)FLUORANTHENE | 0.21534 | Drinking Water Toxicity | 0.75 | 0.21534 |  | 0.68
BENZO(g,h,i)PERYLENE | 0.13 | Gross Contamination | 0.13 | 802.1978 |  | 0.44
BENZO(k)FLUORANTHENE | 0.4 | Gross Contamination | 0.4 | 2.1534 |  | 0.64
BERYLLIUM | 0.66 | Aquatic Habitat Goal | 50000 | 4 |  | 0.66
BIPHENYL, 1,1- | 0.5 | Gross Contamination | 0.5 | 0.83422 | (Use soil gas) | 6.5
BIS(2-CHLOROETHYL)ETHER | 0.01372 | Drinking Water Toxicity | 360 | 0.01372 | 175.6561 | 2380
BIS(2-CHLORO-1-METHYLETHYL)ETHER | 0.37323 | Aquatic Habitat Goal | 320 | 0.37323 | (Use soil gas) | 0.37323
BIS(2-ETHYLHEXYL)PHTHALATE | 3 | Aquatic Habitat Goal | 135 | 6 |  | 3
BORON | 1000 | Aquatic Habitat Goal | 50000 | 4010.989 |  | 1000
BROMODICHLOROMETHANE | 0.13541 | Drinking Water Toxicity | 50000 | 0.13541 | 114.993 | 340
BROMOFORM | 100 | Drinking Water Toxicity | 510 | 100 |  | 230
BROMOMETHANE | 7.6042 | Drinking Water Toxicity | 50000 | 7.6042 | 406.5941 | 16
CADMIUM | 0.25 | Aquatic Habitat Goal | 50000 | 5 |  | 0.25
CARBON TETRACHLORIDE | 5 | Drinking Water Toxicity | 520 | 5 | 109.7836 | 9.8
CHLORDANE (TECHNICAL) | 0.004 | Aquatic Habitat Goal | 2.5 | 2 |  | 0.004
CHLOROANILINE, p- | 0.38954 | Drinking Water Toxicity | 50000 | 0.38954 |  | 19
CHLOROBENZENE | 25 | Aquatic Habitat Goal | 50 | 100 | 12400.8756 | 25
CHLOROETHANE | 16 | Gross Contamination | 16 | 20857.1429 | 603988.6867 | 20857.1429
CHLOROFORM | 28 | Aquatic Habitat Goal | 2400 | 100 | 108.3094 | 28
CHLOROMETHANE | 187.7143 | Aquatic Habitat Goal | 50000 | 187.7143 | 5216.5893 | 187.7143
CHLOROPHENOL, 2- | 0.18 | Gross Contamination | 0.18 | 29.4592 | 100405.4497 | 32
CHROMIUM (Total) | 11 | Aquatic Habitat Goal | 50000 | 100 |  | 11
CHROMIUM III | 20 | Aquatic Habitat Goal | 50000 | 30082.4176 |  | 20
CHROMIUM VI | 0.043068 | Drinking Water Toxicity | 50000 | 0.043068 |  | 11
CHRYSENE | 1 | Gross Contamination | 1 | 21.5339 |  | 2
COBALT | 6.0165 | Drinking Water Toxicity | 50000 | 6.0165 |  | 19
COPPER | 3.1 | Aquatic Habitat Goal | 1000 | 1300 |  | 3.1
CYANIDE (Free) | 1 | Aquatic Habitat Goal | 170 | 200 | (Use soil gas) | 1
CYCLO-1,3,5-TRIMETHYLENE-2,4,6-TRINITRAMINE (RDX) | 0.70826 | Drinking Water Toxicity | 29850 | 0.70826 |  | 79
DALAPON | 300 | Aquatic Habitat Goal | 50000 | 601.6484 |  | 300
DIBENZO(a,h)ANTHTRACENE | 0.021534 | Drinking Water Toxicity | 1.25 | 0.021534 |  | 0.8
DIBROMO,1,2- CHLOROPROPANE,3- | 0.2 | Aquatic Habitat Goal | 10 | 0.2 | (Use soil gas) | 0.2
DIBROMOCHLOROMETHANE | 0.92748 | Drinking Water Toxicity | 50000 | 0.92748 | 56415.2814 | 34
DIBROMOETHANE, 1,2- | 0.05 | Drinking Water Toxicity | 50000 | 0.05 | 18.6177 | 1400
DICHLOROBENZENE, 1,2- | 10 | Gross Contamination | 10 | 600 | 83377.4437 | 14
DICHLOROBENZENE, 1,3- | 22 | Aquatic Habitat Goal | 50000 | 176.7554 | (Use soil gas) | 22
DICHLOROBENZENE, 1,4- | 5 | Gross Contamination | 5 | 75 | 449.8511 | 9.4
DICHLOROBENZIDINE, 3,3- | 0.17313 | Drinking Water Toxicity | 1550 | 0.17313 |  | 4.5
DICHLORODIPHENYLDICHLOROETHANE (DDD) | 0.011 | Aquatic Habitat Goal | 45 | 0.32462 |  | 0.011
DICHLORODIPHENYLDICHLOROETHYLENE (DDE) | 0.046215 | Drinking Water Toxicity | 20 | 0.046215 |  | 0.41
DICHLORODIPHENYLTRICHLOROETHANE (DDT) | 0.001 | Aquatic Habitat Goal | 2.75 | 0.22914 |  | 0.001
DICHLOROETHANE, 1,1- | 2.7926 | Drinking Water Toxicity | 50000 | 2.7926 | 1093.4472 | 47
DICHLOROETHANE, 1,2- | 5 | Drinking Water Toxicity | 7000 | 5 | 182.4562 | 910
DICHLOROETHYLENE, 1,1- | 7 | Drinking Water Toxicity | 1500 | 7 | 6624.9382 | 25
DICHLOROETHYLENE, Cis 1,2- | 70 | Drinking Water Toxicity | 50000 | 70 | 1274.1487 | 620
DICHLOROETHYLENE, Trans 1,2- | 100 | Drinking Water Toxicity | 260 | 100 | 6597.0401 | 558
DICHLOROPHENOL, 2,4- | 0.3 | Gross Contamination | 0.3 | 60.1648 |  | 11
DICHLOROPHENOXYACETIC ACID (2,4-D) | 70 | Aquatic Habitat Goal | 50000 | 200.5495 |  | 70
DICHLOROPROPANE, 1,2- | 5 | Drinking Water Toxicity | 10 | 5 | 906.3809 | 520
DICHLOROPROPENE, 1,3- | 0.06 | Aquatic Habitat Goal | 50000 | 0.50103 | 673.7391 | 0.06
DIELDRIN | 0.0019 | Aquatic Habitat Goal | 41 | 0.01113 |  | 0.0019
DIETHYLPHTHALATE | 210 | Aquatic Habitat Goal | 50000 | 16043.956 |  | 210
DIMETHYLPHENOL, 2,4- | 110 | Aquatic Habitat Goal | 400 | 401.0989 |  | 110
DIMETHYLPHTHALATE | 1100 | Aquatic Habitat Goal | 50000 | 200549.4505 |  | 1100
DINITROBENZENE, 1,3- | 2.0055 | Drinking Water Toxicity | 50000 | 2.0055 |  | 10
DINITROPHENOL, 2,4- | 14.3 | Aquatic Habitat Goal | 50000 | 40.1099 |  | 14.3
DINITROTOLUENE, 2,4- (2,4-DNT) | 0.25132 | Drinking Water Toxicity | 50000 | 0.25132 |  | 9.1
DINITROTOLUENE, 2,6- (2,6-DNT) | 0.051939 | Drinking Water Toxicity | 50000 | 0.051939 |  | 81
DIOXANE, 1,4- | 0.45999 | Drinking Water Toxicity | 50000 | 0.45999 | (Use soil gas) | 335000
DIOXINS (TEQ) | 3.1e-09 | Aquatic Habitat Goal | 0.1 | 3e-08 |  | 3.1e-09
DIURON | 40.1099 | Drinking Water Toxicity | 21000 | 40.1099 |  | 60
ENDOSULFAN | 0.0087 | Aquatic Habitat Goal | 162.5 | 120.3297 |  | 0.0087
ENDRIN | 0.0023 | Aquatic Habitat Goal | 41 | 2 |  | 0.0023
ETHANOL | 50000 | Gross Contamination | 50000 |  | (Use soil gas)
ETHYLBENZENE | 7.3 | Aquatic Habitat Goal | 30 | 700 | 75701.3158 | 7.3
FLUORANTHENE | 0.8 | Aquatic Habitat Goal | 130 | 802.1978 |  | 0.8
FLUORENE | 3.9 | Aquatic Habitat Goal | 845 | 235.6739 | 1690 | 3.9
GLYPHOSATE | 1800 | Aquatic Habitat Goal | 50000 | 2005.4945 |  | 1800
HEPTACHLOR | 0.0036 | Aquatic Habitat Goal | 20 | 0.4 |  | 0.0036
HEPTACHLOR EPOXIDE | 0.0036 | Aquatic Habitat Goal | 100 | 0.2 |  | 0.0036
HEXACHLOROBENZENE | 0.0003 | Aquatic Habitat Goal | 3.1 | 1 |  | 0.0003
HEXACHLOROBUTADIENE | 0.20329 | Drinking Water Toxicity | 6 | 0.20329 |  | 0.3
HEXACHLOROCYCLOHEXANE (gamma) LINDANE | 0.063 | Aquatic Habitat Goal | 3650 | 0.2 |  | 0.063
HEXACHLOROETHANE | 0.40448 | Drinking Water Toxicity | 10 | 0.40448 |  | 12
HEXAZINONE | 661.8132 | Drinking Water Toxicity | 50000 | 661.8132 |  | 17000
INDENO(1,2,3-cd)PYRENE | 0.095 | Gross Contamination | 0.095 | 0.21534 |  | 0.28
ISOPHORONE | 82.0087 | Drinking Water Toxicity | 50000 | 82.0087 |  | 920
LEAD | 2.5 | Aquatic Habitat Goal | 50000 | 15 |  | 2.5
MERCURY | 0.77 | Aquatic Habitat Goal | 50000 | 2 |  | 0.77
METHOXYCHLOR | 0.019 | Aquatic Habitat Goal | 50 | 40 |  | 0.019
METHYL ETHYL KETONE | 5586.7347 | Drinking Water Toxicity | 8400 | 5586.7347 | 223000000 | 14000
METHYL ISOBUTYL KETONE | 170 | Aquatic Habitat Goal | 1300 | 6257.1429 | 19000000 | 170
METHYL MERCURY | 0.0028 | Aquatic Habitat Goal | 50000 | 2.0055 |  | 0.0028
METHYL TERT BUTYL ETHER | 5 | Gross Contamination | 5 | 14.4081 | 31043.9438 | 18000
METHYLENE CHLORIDE | 5 | Drinking Water Toxicity | 9100 | 5 | 76060.3515 | 1500
METHYLNAPHTHALENE, 1- | 2.1 | Aquatic Habitat Goal | 10 | 26.8649 | 25800 | 2.1
METHYLNAPHTHALENE, 2- | 4.7 | Aquatic Habitat Goal | 10 | 23.5674 | 24600 | 4.7
MOLYBDENUM | 100.2747 | Drinking Water Toxicity | 50000 | 100.2747 |  | 370
NAPHTHALENE | 12 | Aquatic Habitat Goal | 21 | 17 | 28777.5628 | 12
NICKEL | 8.2 | Aquatic Habitat Goal | 50000 | 100 |  | 8.2
NITROBENZENE | 0.14038 | Drinking Water Toxicity | 50000 | 0.14038 | (Use soil gas) | 380
NITROGLYCERIN | 2.0055 | Drinking Water Toxicity | 50000 | 2.0055 |  | 18
NITROTOLUENE, 2- | 0.35413 | Drinking Water Toxicity | 50000 | 0.35413 | (Use soil gas) | 71
NITROTOLUENE, 3- | 2.0055 | Drinking Water Toxicity | 50000 | 2.0055 |  | 42
NITROTOLUENE, 4- | 4.8693 | Drinking Water Toxicity | 50000 | 4.8693 |  | 46
PENTACHLOROPHENOL | 1 | Drinking Water Toxicity | 30 | 1 |  | 7.9
PENTAERYTHRITOLTETRANITRATE (PETN) | 19.4771 | Drinking Water Toxicity | 21500 | 19.4771 |  | 850000
PERCHLORATE | 15 | Drinking Water Toxicity | 50000 | 15 |  | 600
PHENANTHRENE | 4.6 | Aquatic Habitat Goal | 408 | 214.0762 | (Use soil gas) | 4.6
PHENOL | 5 | Gross Contamination | 5 | 6016.4835 |  | 58
POLYCHLORINATED BIPHENYLS (PCBs) | 0.014 | Aquatic Habitat Goal | 21.5 | 0.5 |  | 0.014
PROPICONAZOLE | 95 | Aquatic Habitat Goal | 50000 | 2005.4945 |  | 95
PYRENE | 4.6 | Aquatic Habitat Goal | 67.5 | 176.7554 | 135 | 4.6
SELENIUM | 5 | Aquatic Habitat Goal | 50000 | 50 |  | 5
SILVER | 0.06 | Aquatic Habitat Goal | 100 | 100.2747 |  | 0.06
SIMAZINE | 0.64924 | Drinking Water Toxicity | 3100 | 0.64924 |  | 9
STYRENE | 10 | Gross Contamination | 10 | 100 | 310000 | 32
TERBACIL | 260.7143 | Aquatic Habitat Goal | 50000 | 260.7143 |  | 260.7143
tert-BUTYL ALCOHOL | 5.2176 | Drinking Water Toxicity | 50000 | 5.2176 | (Use soil gas) | 18000
TETRACHLOROETHANE, 1,1,1,2- | 0.6055 | Drinking Water Toxicity | 50000 | 0.6055 | (Use soil gas) | 10.8
TETRACHLOROETHANE, 1,1,2,2- | 0.077544 | Drinking Water Toxicity | 500 | 0.077544 | 240.3925 | 200
TETRACHLOROETHYLENE | 5 | Drinking Water Toxicity | 170 | 5 | 194.1996 | 53
TETRACHLOROPHENOL, 2,3,4,6- | 1.2 | Aquatic Habitat Goal | 11500 | 601.6484 |  | 1.2
TETRANITRO-1,3,5,7-TETRAAZOCYCLOOCTANE (HMX) | 220 | Aquatic Habitat Goal | 2500 | 1002.7473 |  | 220
THALLIUM | 2 | Drinking Water Toxicity | 50000 | 2 |  | 6
TOLUENE | 9.8 | Aquatic Habitat Goal | 40 | 1000 | 526000 | 9.8
TOXAPHENE | 0.0002 | Aquatic Habitat Goal | 140 | 3 |  | 0.0002
TPH (gasolines) | 296.8825 | Drinking Water Toxicity | 500 | 296.8825 | (Use soil gas) | 500
TPH (middle distillates) | 401.0989 | Drinking Water Toxicity | 500 | 401.0989 | (Use soil gas) | 640
TPH (residual fuels) | 500 | Gross Contamination | 500 | 2406.5934 |  | 640
TRICHLOROBENZENE, 1,2,4- | 70 | Drinking Water Toxicity | 3000 | 70 | 1264.7163 | 110
TRICHLOROETHANE, 1,1,1- | 11 | Aquatic Habitat Goal | 970 | 200 | 340449.9766 | 11
TRICHLOROETHANE, 1,1,2- | 5 | Drinking Water Toxicity | 50000 | 5 | 106.6296 | 730
TRICHLOROETHYLENE | 5 | Drinking Water Toxicity | 310 | 5 | 208.89 | 47
TRICHLOROPHENOL, 2,4,5- | 11 | Aquatic Habitat Goal | 200 | 2005.4945 |  | 11
TRICHLOROPHENOL, 2,4,6- | 4.9 | Aquatic Habitat Goal | 100 | 7.0826 |  | 4.9
TRICHLOROPHENOXYACETIC ACID, 2,4,5- (2,4,5-T) | 200.5495 | Drinking Water Toxicity | 50000 | 200.5495 |  | 686
TRICHLOROPHENOXYPROPIONIC ACID, 2,4,5- (2,4,5-TP) | 30 | Aquatic Habitat Goal | 35500 | 160.4396 |  | 30
TRICHLOROPROPANE, 1,2,3- | 0.0007178 | Drinking Water Toxicity | 50000 | 0.0007178 | (Use soil gas) | 14
TRICHLOROPROPENE, 1,2,3- | 0.61927 | Aquatic Habitat Goal | 50000 | 0.61927 | (Use soil gas) | 0.61927
TRIFLURALIN | 1.14 | Aquatic Habitat Goal | 90 | 10.118 |  | 1.14
TRINITROBENZENE, 1,3,5- | 10 | Aquatic Habitat Goal | 50000 | 601.6484 |  | 10
TRINITROPHENYLMETHYLNITRAMINE, 2,4,6- (TETRYL) | 40.1099 | Aquatic Habitat Goal | 37000 | 40.1099 |  | 40.1099
TRINITROTOLUENE, 2,4,6- (TNT) | 2.5969 | Drinking Water Toxicity | 50000 | 2.5969 |  | 13
VANADIUM | 27 | Aquatic Habitat Goal | 50000 | 100.2747 |  | 27
VINYL CHLORIDE | 2 | Drinking Water Toxicity | 3400 | 2 | 18.497 | 930
XYLENES | 13 | Aquatic Habitat Goal | 20 | 10000 | 106000 | 13
ZINC | 81 | Aquatic Habitat Goal | 5000 | 6016.4835 |  | 81
Notes:
1. Lowest of groundwater Gross Contamination, Vapor Intrusion and Aquatic Habitat screening levels. Used to develop soil leaching levels for protection
of groundwater quality.
TPH -Total Petroleum Hydrocarbons. See text for discussion of different TPH categories.
sol - solubility threshold
Gross Contamination: Odor threshold, 1/2 solubility or 50000 ug/L maximum, whichever is lower. Intended to limit general groundwater resource
degradation. Odor-thresholds assume no dilution.
Human Toxicity: Based on primary maximum concentration levels (MCLs), or equivalent. Considered protective of human health.
Vapor Intrusion: Addresses potential emission of volatile chemicals from groundwater into buildings and subsequent impact on indoor air. Assumes moderately
permeable, sandy soil or fill material immediately beneath building slab (refer to Chapter 2).
Aquatic Habitat Goal: Addresses potential discharge of groundwater to estuarine aquatic habitat and subsequent impact on aquatic life; dilution of groundwater
upon discharge to surface water not considered, in order to take into account potential impacts to benthic organisms (see Chapter 2).
Review of aquatic ecotoxicity data for ethanol underway. Based on preliminary review of available data, chronic toxicity screening levels likely to be
significantly greater than ceiling level of 50,000 ug/L (refer to USEPA 2003b, ECOTOX database).
Method detection limits and background concentrations replace final screening level as appropriate.

## Table F-1b (GW NDW)
TABLE F-1b. GROUNDWATER SCREENING LEVELS (groundwater IS NOT a current or potential drinking water resource)
(ug/l)
| 1Final Groundwater Screening Level |  | Gross Contamination (Odors, etc.) | Vapor Intrusion Into Buildings | Estuary Aquatic Habitat Goal (Chronic)
CHEMICAL PARAMETER |  | Basis | Table I-2 | Table E-1a | Table F-4a
ACENAPHTHENE | 15 | Aquatic Habitat Goal | 200 | 3900 | 15
ACENAPHTHYLENE | 13 | Aquatic Habitat Goal | 1965 | (Use soil gas) | 13
ACETONE | 1500 | Aquatic Habitat Goal | 50000 | 617408431.7943 | 1500
ALDRIN | 0.00014 | Aquatic Habitat Goal | 8.5 |  | 0.00014
AMETRYN | 700 | Aquatic Habitat Goal | 50000 |  | 700
AMINO,2- DINITROTOLUENE,4,6- | 18 | Aquatic Habitat Goal | 50000 |  | 18
AMINO,4- DINITROTOLUENE,2,6- | 11 | Aquatic Habitat Goal | 50000 |  | 11
ANTHRACENE | 0.02 | Aquatic Habitat Goal | 21.5 | 43 | 0.02
ANTIMONY | 30 | Aquatic Habitat Goal | 50000 |  | 30
ARSENIC | 36 | Aquatic Habitat Goal | 50000 |  | 36
ATRAZINE | 12 | Aquatic Habitat Goal | 17500 |  | 12
BARIUM | 220 | Aquatic Habitat Goal | 50000 |  | 220
BENOMYL | 0.14 | Aquatic Habitat Goal | 1900 |  | 0.14
BENZENE | 71.3 | Aquatic Habitat Goal | 20000 | 2250.3937 | 71.3
BENZO(a)ANTHRACENE | 0.027 | Aquatic Habitat Goal | 4.7 |  | 0.027
BENZO(a)PYRENE | 0.06 | Aquatic Habitat Goal | 0.8 |  | 0.06
BENZO(b)FLUORANTHENE | 0.68 | Aquatic Habitat Goal | 0.75 |  | 0.68
BENZO(g,h,i)PERYLENE | 0.13 | Gross Contamination | 0.13 |  | 0.44
BENZO(k)FLUORANTHENE | 0.4 | Gross Contamination | 0.4 |  | 0.64
BERYLLIUM | 0.66 | Aquatic Habitat Goal | 50000 |  | 0.66
BIPHENYL, 1,1- | 5 | Gross Contamination | 5 | (Use soil gas) | 6.5
BIS(2-CHLOROETHYL)ETHER | 175.6561 | Vapor Intrusion | 3600 | 175.6561 | 2380
BIS(2-CHLORO-1-METHYLETHYL)ETHER | 0.37323 | Aquatic Habitat Goal | 3200 | (Use soil gas) | 0.37323
BIS(2-ETHYLHEXYL)PHTHALATE | 3 | Aquatic Habitat Goal | 135 |  | 3
BORON | 1000 | Aquatic Habitat Goal | 50000 |  | 1000
BROMODICHLOROMETHANE | 114.993 | Vapor Intrusion | 50000 | 114.993 | 340
BROMOFORM | 230 | Aquatic Habitat Goal | 5100 |  | 230
BROMOMETHANE | 16 | Aquatic Habitat Goal | 50000 | 406.5941 | 16
CADMIUM | 0.25 | Aquatic Habitat Goal | 50000 |  | 0.25
CARBON TETRACHLORIDE | 9.8 | Aquatic Habitat Goal | 5200 | 109.7836 | 9.8
CHLORDANE (TECHNICAL) | 0.004 | Aquatic Habitat Goal | 25 |  | 0.004
CHLOROANILINE, p- | 19 | Aquatic Habitat Goal | 50000 |  | 19
CHLOROBENZENE | 25 | Aquatic Habitat Goal | 500 | 12400.8756 | 25
CHLOROETHANE | 160 | Gross Contamination | 160 | 603988.6867 | 20857.1429
CHLOROFORM | 28 | Aquatic Habitat Goal | 24000 | 108.3094 | 28
CHLOROMETHANE | 187.7143 | Aquatic Habitat Goal | 50000 | 5216.5893 | 187.7143
CHLOROPHENOL, 2- | 1.8 | Gross Contamination | 1.8 | 100405.4497 | 32
CHROMIUM (Total) | 11 | Aquatic Habitat Goal | 50000 |  | 11
CHROMIUM III | 20 | Aquatic Habitat Goal | 50000 |  | 20
CHROMIUM VI | 11 | Aquatic Habitat Goal | 50000 |  | 11
CHRYSENE | 1 | Gross Contamination | 1 |  | 2
COBALT | 19 | Aquatic Habitat Goal | 50000 |  | 19
COPPER | 3.1 | Aquatic Habitat Goal | 50000 |  | 3.1
CYANIDE (Free) | 1 | Aquatic Habitat Goal | 1700 | (Use soil gas) | 1
CYCLO-1,3,5-TRIMETHYLENE-2,4,6-TRINITRAMINE (RDX) | 79 | Aquatic Habitat Goal | 29850 |  | 79
DALAPON | 300 | Aquatic Habitat Goal | 50000 |  | 300
DIBENZO(a,h)ANTHTRACENE | 0.8 | Aquatic Habitat Goal | 1.25 |  | 0.8
DIBROMO,1,2- CHLOROPROPANE,3- | 0.2 | Aquatic Habitat Goal | 100 | (Use soil gas) | 0.2
DIBROMOCHLOROMETHANE | 34 | Aquatic Habitat Goal | 50000 | 56415.2814 | 34
DIBROMOETHANE, 1,2- | 18.6177 | Vapor Intrusion | 50000 | 18.6177 | 1400
DICHLOROBENZENE, 1,2- | 14 | Aquatic Habitat Goal | 100 | 83377.4437 | 14
DICHLOROBENZENE, 1,3- | 22 | Aquatic Habitat Goal | 50000 | (Use soil gas) | 22
DICHLOROBENZENE, 1,4- | 9.4 | Aquatic Habitat Goal | 110 | 449.8511 | 9.4
DICHLOROBENZIDINE, 3,3- | 4.5 | Aquatic Habitat Goal | 1550 |  | 4.5
DICHLORODIPHENYLDICHLOROETHANE (DDD) | 0.011 | Aquatic Habitat Goal | 45 |  | 0.011
DICHLORODIPHENYLDICHLOROETHYLENE (DDE) | 0.41 | Aquatic Habitat Goal | 20 |  | 0.41
DICHLORODIPHENYLTRICHLOROETHANE (DDT) | 0.001 | Aquatic Habitat Goal | 2.75 |  | 0.001
DICHLOROETHANE, 1,1- | 47 | Aquatic Habitat Goal | 50000 | 1093.4472 | 47
DICHLOROETHANE, 1,2- | 182.4562 | Vapor Intrusion | 50000 | 182.4562 | 910
DICHLOROETHYLENE, 1,1- | 25 | Aquatic Habitat Goal | 15000 | 6624.9382 | 25
DICHLOROETHYLENE, Cis 1,2- | 620 | Aquatic Habitat Goal | 50000 | 1274.1487 | 620
DICHLOROETHYLENE, Trans 1,2- | 558 | Aquatic Habitat Goal | 2600 | 6597.0401 | 558
DICHLOROPHENOL, 2,4- | 3 | Gross Contamination | 3 |  | 11
DICHLOROPHENOXYACETIC ACID (2,4-D) | 70 | Aquatic Habitat Goal | 50000 |  | 70
DICHLOROPROPANE, 1,2- | 100 | Gross Contamination | 100 | 906.3809 | 520
DICHLOROPROPENE, 1,3- | 0.06 | Aquatic Habitat Goal | 50000 | 673.7391 | 0.06
DIELDRIN | 0.0019 | Aquatic Habitat Goal | 97.5 |  | 0.0019
DIETHYLPHTHALATE | 210 | Aquatic Habitat Goal | 50000 |  | 210
DIMETHYLPHENOL, 2,4- | 110 | Aquatic Habitat Goal | 4000 |  | 110
DIMETHYLPHTHALATE | 1100 | Aquatic Habitat Goal | 50000 |  | 1100
DINITROBENZENE, 1,3- | 10 | Aquatic Habitat Goal | 50000 |  | 10
DINITROPHENOL, 2,4- | 14.3 | Aquatic Habitat Goal | 50000 |  | 14.3
DINITROTOLUENE, 2,4- (2,4-DNT) | 9.1 | Aquatic Habitat Goal | 50000 |  | 9.1
DINITROTOLUENE, 2,6- (2,6-DNT) | 81 | Aquatic Habitat Goal | 50000 |  | 81
DIOXANE, 1,4- | 50000 | Gross Contamination | 50000 | (Use soil gas) | 335000
DIOXINS (TEQ) | 3.1e-09 | Aquatic Habitat Goal | 0.1 |  | 3.1e-09
DIURON | 60 | Aquatic Habitat Goal | 21000 |  | 60
ENDOSULFAN | 0.0087 | Aquatic Habitat Goal | 162.5 |  | 0.0087
ENDRIN | 0.0023 | Aquatic Habitat Goal | 125 |  | 0.0023
ETHANOL | 50000 | Gross Contamination | 50000 | (Use soil gas)
ETHYLBENZENE | 7.3 | Aquatic Habitat Goal | 300 | 75701.3158 | 7.3
FLUORANTHENE | 0.8 | Aquatic Habitat Goal | 130 |  | 0.8
FLUORENE | 3.9 | Aquatic Habitat Goal | 845 | 1690 | 3.9
GLYPHOSATE | 1800 | Aquatic Habitat Goal | 50000 |  | 1800
HEPTACHLOR | 0.0036 | Aquatic Habitat Goal | 90 |  | 0.0036
HEPTACHLOR EPOXIDE | 0.0036 | Aquatic Habitat Goal | 100 |  | 0.0036
HEXACHLOROBENZENE | 0.0003 | Aquatic Habitat Goal | 3.1 |  | 0.0003
HEXACHLOROBUTADIENE | 0.3 | Aquatic Habitat Goal | 60 |  | 0.3
HEXACHLOROCYCLOHEXANE (gamma) LINDANE | 0.063 | Aquatic Habitat Goal | 3650 |  | 0.063
HEXACHLOROETHANE | 12 | Aquatic Habitat Goal | 100 |  | 12
HEXAZINONE | 17000 | Aquatic Habitat Goal | 50000 |  | 17000
INDENO(1,2,3-cd)PYRENE | 0.095 | Gross Contamination | 0.095 |  | 0.28
ISOPHORONE | 920 | Aquatic Habitat Goal | 50000 |  | 920
LEAD | 2.5 | Aquatic Habitat Goal | 50000 |  | 2.5
MERCURY | 0.77 | Aquatic Habitat Goal | 50000 |  | 0.77
METHOXYCHLOR | 0.019 | Aquatic Habitat Goal | 50 |  | 0.019
METHYL ETHYL KETONE | 14000 | Aquatic Habitat Goal | 50000 | 223000000 | 14000
METHYL ISOBUTYL KETONE | 170 | Aquatic Habitat Goal | 13000 | 19000000 | 170
METHYL MERCURY | 0.0028 | Aquatic Habitat Goal | 50000 |  | 0.0028
METHYL TERT BUTYL ETHER | 1800 | Gross Contamination | 1800 | 31043.9438 | 18000
METHYLENE CHLORIDE | 1500 | Aquatic Habitat Goal | 50000 | 76060.3515 | 1500
METHYLNAPHTHALENE, 1- | 2.1 | Aquatic Habitat Goal | 100 | 25800 | 2.1
METHYLNAPHTHALENE, 2- | 4.7 | Aquatic Habitat Goal | 100 | 24600 | 4.7
MOLYBDENUM | 370 | Aquatic Habitat Goal | 50000 |  | 370
NAPHTHALENE | 12 | Aquatic Habitat Goal | 210 | 28777.5628 | 12
NICKEL | 8.2 | Aquatic Habitat Goal | 50000 |  | 8.2
NITROBENZENE | 380 | Aquatic Habitat Goal | 50000 | (Use soil gas) | 380
NITROGLYCERIN | 18 | Aquatic Habitat Goal | 50000 |  | 18
NITROTOLUENE, 2- | 71 | Aquatic Habitat Goal | 50000 | (Use soil gas) | 71
NITROTOLUENE, 3- | 42 | Aquatic Habitat Goal | 50000 |  | 42
NITROTOLUENE, 4- | 46 | Aquatic Habitat Goal | 50000 |  | 46
PENTACHLOROPHENOL | 7.9 | Aquatic Habitat Goal | 5900 |  | 7.9
PENTAERYTHRITOLTETRANITRATE (PETN) | 21500 | Gross Contamination | 21500 |  | 850000
PERCHLORATE | 600 | Aquatic Habitat Goal | 50000 |  | 600
PHENANTHRENE | 4.6 | Aquatic Habitat Goal | 408 | (Use soil gas) | 4.6
PHENOL | 58 | Aquatic Habitat Goal | 50000 |  | 58
POLYCHLORINATED BIPHENYLS (PCBs) | 0.014 | Aquatic Habitat Goal | 21.5 |  | 0.014
PROPICONAZOLE | 95 | Aquatic Habitat Goal | 50000 |  | 95
PYRENE | 4.6 | Aquatic Habitat Goal | 67.5 | 135 | 4.6
SELENIUM | 5 | Aquatic Habitat Goal | 50000 |  | 5
SILVER | 0.06 | Aquatic Habitat Goal | 50000 |  | 0.06
SIMAZINE | 9 | Aquatic Habitat Goal | 3100 |  | 9
STYRENE | 32 | Aquatic Habitat Goal | 110 | 310000 | 32
TERBACIL | 260.7143 | Aquatic Habitat Goal | 50000 |  | 260.7143
tert-BUTYL ALCOHOL | 18000 | Aquatic Habitat Goal | 50000 | (Use soil gas) | 18000
TETRACHLOROETHANE, 1,1,1,2- | 10.8 | Aquatic Habitat Goal | 50000 | (Use soil gas) | 10.8
TETRACHLOROETHANE, 1,1,2,2- | 200 | Aquatic Habitat Goal | 5000 | 240.3925 | 200
TETRACHLOROETHYLENE | 53 | Aquatic Habitat Goal | 3000 | 194.1996 | 53
TETRACHLOROPHENOL, 2,3,4,6- | 1.2 | Aquatic Habitat Goal | 11500 |  | 1.2
TETRANITRO-1,3,5,7-TETRAAZOCYCLOOCTANE (HMX) | 220 | Aquatic Habitat Goal | 2500 |  | 220
THALLIUM | 6 | Aquatic Habitat Goal | 50000 |  | 6
TOLUENE | 9.8 | Aquatic Habitat Goal | 400 | 526000 | 9.8
TOXAPHENE | 0.0002 | Aquatic Habitat Goal | 140 |  | 0.0002
TPH (gasolines) | 500 | Aquatic Habitat Goal | 5000 | (Use soil gas) | 500
TPH (middle distillates) | 640 | Aquatic Habitat Goal | 5000 | (Use soil gas) | 640
TPH (residual fuels) | 640 | Aquatic Habitat Goal | 2500 |  | 640
TRICHLOROBENZENE, 1,2,4- | 110 | Aquatic Habitat Goal | 24500 | 1264.7163 | 110
TRICHLOROETHANE, 1,1,1- | 11 | Aquatic Habitat Goal | 50000 | 340449.9766 | 11
TRICHLOROETHANE, 1,1,2- | 106.6296 | Vapor Intrusion | 50000 | 106.6296 | 730
TRICHLOROETHYLENE | 47 | Aquatic Habitat Goal | 50000 | 208.89 | 47
TRICHLOROPHENOL, 2,4,5- | 11 | Aquatic Habitat Goal | 2000 |  | 11
TRICHLOROPHENOL, 2,4,6- | 4.9 | Aquatic Habitat Goal | 1000 |  | 4.9
TRICHLOROPHENOXYACETIC ACID, 2,4,5- (2,4,5-T) | 686 | Aquatic Habitat Goal | 50000 |  | 686
TRICHLOROPHENOXYPROPIONIC ACID, 2,4,5- (2,4,5-TP) | 30 | Aquatic Habitat Goal | 35500 |  | 30
TRICHLOROPROPANE, 1,2,3- | 14 | Aquatic Habitat Goal | 50000 | (Use soil gas) | 14
TRICHLOROPROPENE, 1,2,3- | 0.61927 | Aquatic Habitat Goal | 50000 | (Use soil gas) | 0.61927
TRIFLURALIN | 1.14 | Aquatic Habitat Goal | 90 |  | 1.14
TRINITROBENZENE, 1,3,5- | 10 | Aquatic Habitat Goal | 50000 |  | 10
TRINITROPHENYLMETHYLNITRAMINE, 2,4,6- (TETRYL) | 40.1099 | Aquatic Habitat Goal | 37000 |  | 40.1099
TRINITROTOLUENE, 2,4,6- (TNT) | 13 | Aquatic Habitat Goal | 50000 |  | 13
VANADIUM | 27 | Aquatic Habitat Goal | 50000 |  | 27
VINYL CHLORIDE | 18.497 | Vapor Intrusion | 34000 | 18.497 | 930
XYLENES | 13 | Aquatic Habitat Goal | 5300 | 106000 | 13
ZINC | 81 | Aquatic Habitat Goal | 50000 |  | 81
Notes:
1. Lowest of groundwater Gross Contamination, Vapor Intrusion and Aquatic Habitat screening levels. Used to develop soil leaching levels for protection
of groundwater quality.
NV: No Value. Use of soil gas screening levels recommended for chemicals with inadequate physio-chemical constant data for
groundwater models.
TPH -Total Petroleum Hydrocarbons. See text for discussion of different TPH categories.
sol - solubility threshold
Category includes groundwater that does not meet drinking water quality requirements under natural conditions (e.g.,
excessive total dissolved solids) AND/OR situated in strata that lack adequate aquifer characteristics AND is not likely to
otherwise directly impact a source of drinking water.
Gross Contamination: Odor threshold, 1/2 solubility or 50000 ug/L maximum, whichever is lower. Intended to limit
general groundwater resource degradation.
Odor-thresholds assume ten-fold dilution of groundwater upon mixing with surface water.
Vapor Intrusion: Addresses potential emission of volatile chemicals from groundwater into buildings and subsequent impact on indoor air. Assumes moderately
permeable, sandy soil or fill material immediately beneath building slab (refer to Chapter 2).
Aquatic Life Protection: Addresses potential discharge of groundwater to surface waterbody and subsequent impact
on aquatic life; screening levels assume no dilution upon discharge to surface water unless otherwise noted.
Review of aquatic ecotoxicity data for ethanol underway. Based on preliminary review of available data, chronic toxicity screening levels likely to be
significantly greater than ceiling level of 50,000 ug/L (refer to USEPA 2003b, ECOTOX database).

## Table F-2a (SW-Fresh)
TABLE F-2a. SURFACE WATER SCREENING LEVELS Fresh Water Habitats
(ug/l)
| 1Final Surface Water Screening Level |  | Gross Contamination (Taste & Odors, etc.) | Drinking Water (Toxicity) | Fresh Water Aquatic Habitat Goal (Chronic Toxicity) | Bioaccumulation and Human Consumption
CHEMICAL PARAMETER |  | Basis | Table I-3 | Table F-3a | Table F-4a | Table F-4f
ACENAPHTHENE | 15 | Aquatic Habitat Chronic Toxicity | 20 | 353.5109 | 15 | 990
ACENAPHTHYLENE | 13 | Aquatic Habitat Chronic Toxicity | 1965 | 235.6739 | 13 | -
ACETONE | 1700 | Aquatic Habitat Chronic Toxicity | 20000 | 14110.4337 | 1700 | -
ALDRIN | 5e-05 | Bioaccumulation/Human Consumption | 8.5 | 0.0010914 | 0.035 | 5e-05
AMETRYN | 180.4945 | Drinking Water Toxicity | 50000 | 180.4945 | 700 | -
AMINO,2- DINITROTOLUENE,4,6- | 18 | Aquatic Habitat Chronic Toxicity | 50000 | 40.1099 | 18 | -
AMINO,4- DINITROTOLUENE,2,6- | 11 | Aquatic Habitat Chronic Toxicity | 50000 | 40.1099 | 11 | -
ANTHRACENE | 0.02 | Aquatic Habitat Chronic Toxicity | 21.5 | 1767.5545 | 0.02 | 40000
ANTIMONY | 6 | Drinking Water Toxicity | 50000 | 6 | 30 | 640
ARSENIC | 0.14 | Bioaccumulation/Human Consumption | 50000 | 10 | 150 | 0.14
ATRAZINE | 0.33873 | Drinking Water Toxicity | 17500 | 0.33873 | 12 | -
BARIUM | 220 | Aquatic Habitat Chronic Toxicity | 50000 | 2000 | 220 | -
BENOMYL | 0.14 | Aquatic Habitat Chronic Toxicity | 1900 | 1002.7473 | 0.14 | -
BENZENE | 5 | Drinking Water Toxicity | 170 | 5 | 160 | 51
BENZO(a)ANTHRACENE | 0.018 | Bioaccumulation/Human Consumption | 4.7 | 0.029212 | 4.7 | 0.018
BENZO(a)PYRENE | 0.018 | Bioaccumulation/Human Consumption | 0.8 | 0.2 | 0.06 | 0.018
BENZO(b)FLUORANTHENE | 0.018 | Bioaccumulation/Human Consumption | 0.75 | 0.21534 | 2.6 | 0.018
BENZO(g,h,i)PERYLENE | 0.13 | Ceiling Value | 0.13 | 802.1978 | 0.44 | -
BENZO(k)FLUORANTHENE | 0.018 | Bioaccumulation/Human Consumption | 0.4 | 2.1534 | 0.64 | 0.018
BERYLLIUM | 4 | Drinking Water Toxicity | 50000 | 4 | 11 | -
BIPHENYL, 1,1- | 0.5 | Ceiling Value | 0.5 | 0.83422 | 6.5 | -
BIS(2-CHLOROETHYL)ETHER | 0.01372 | Drinking Water Toxicity | 360 | 0.01372 | 2380 | 0.53
BIS(2-CHLORO-1-METHYLETHYL)ETHER | 0.37323 | Drinking Water Toxicity | 320 | 0.37323 | 0.37323 | 65000
BIS(2-ETHYLHEXYL)PHTHALATE | 2.2 | Bioaccumulation/Human Consumption | 135 | 6 | 3 | 2.2
BORON | 4010.989 | Drinking Water Toxicity | 50000 | 4010.989 | 7200 | -
BROMODICHLOROMETHANE | 0.13541 | Drinking Water Toxicity | 50000 | 0.13541 | 340 | -
BROMOFORM | 100 | Drinking Water Toxicity | 510 | 100 | 230 | 140
BROMOMETHANE | 7.6042 | Drinking Water Toxicity | 50000 | 7.6042 | 16 | 1500
CADMIUM | 0.25 | Aquatic Habitat Chronic Toxicity | 50000 | 5 | 0.25 | -
CARBON TETRACHLORIDE | 1.6 | Bioaccumulation/Human Consumption | 520 | 5 | 77 | 1.6
CHLORDANE (TECHNICAL) | 0.00081 | Bioaccumulation/Human Consumption | 2.5 | 2 | 0.0043 | 0.00081
CHLOROANILINE, p- | 0.38954 | Drinking Water Toxicity | 50000 | 0.38954 | 19 | -
CHLOROBENZENE | 25 | Aquatic Habitat Chronic Toxicity | 50 | 100 | 25 | 21000
CHLOROETHANE | 16 | Ceiling Value | 16 | 20857.1429 | 20857.1429 | -
CHLOROFORM | 100 | Drinking Water Toxicity | 2400 | 100 | 140 | 470
CHLOROMETHANE | 187.7143 | Drinking Water Toxicity | 50000 | 187.7143 | 187.7143 | -
CHLOROPHENOL, 2- | 0.18 | Ceiling Value | 0.18 | 29.4592 | 32 | 150
CHROMIUM (Total) | 11 | Aquatic Habitat Chronic Toxicity | 50000 | 100 | 11 | -
CHROMIUM III | 74 | Aquatic Habitat Chronic Toxicity | 50000 | 30082.4176 | 74 | -
CHROMIUM VI | 0.043068 | Drinking Water Toxicity | 50000 | 0.043068 | 11 | -
CHRYSENE | 0.018 | Bioaccumulation/Human Consumption | 1 | 21.5339 | 4.7 | 0.018
COBALT | 6.0165 | Drinking Water Toxicity | 50000 | 6.0165 | 19 | -
COPPER | 9 | Aquatic Habitat Chronic Toxicity | 1000 | 1300 | 9 | -
CYANIDE (Free) | 5.2 | Aquatic Habitat Chronic Toxicity | 170 | 200 | 5.2 | 220000
CYCLO-1,3,5-TRIMETHYLENE-2,4,6-TRINITRAMINE (RDX) | 0.70826 | Drinking Water Toxicity | 29850 | 0.70826 | 79 | -
DALAPON | 300 | Aquatic Habitat Chronic Toxicity | 50000 | 601.6484 | 300 | -
DIBENZO(a,h)ANTHTRACENE | 0.018 | Bioaccumulation/Human Consumption | 1.25 | 0.021534 | 0.8 | 0.018
DIBROMO,1,2- CHLOROPROPANE,3- | 0.2 | Drinking Water Toxicity | 10 | 0.2 | 0.2 | -
DIBROMOCHLOROMETHANE | 0.92748 | Drinking Water Toxicity | 50000 | 0.92748 | 320 | 13
DIBROMOETHANE, 1,2- | 0.05 | Drinking Water Toxicity | 50000 | 0.05 | 1400 | -
DICHLOROBENZENE, 1,2- | 10 | Ceiling Value | 10 | 600 | 23 | 17000
DICHLOROBENZENE, 1,3- | 22 | Aquatic Habitat Chronic Toxicity | 50000 | 176.7554 | 22 | 960
DICHLOROBENZENE, 1,4- | 5 | Ceiling Value | 5 | 75 | 9.4 | 2600
DICHLOROBENZIDINE, 3,3- | 0.028 | Bioaccumulation/Human Consumption | 1550 | 0.17313 | 4.5 | 0.028
DICHLORODIPHENYLDICHLOROETHANE (DDD) | 0.00031 | Bioaccumulation/Human Consumption | 45 | 0.32462 | 0.011 | 0.00031
DICHLORODIPHENYLDICHLOROETHYLENE (DDE) | 0.00022 | Bioaccumulation/Human Consumption | 20 | 0.046215 | 0.41 | 0.00022
DICHLORODIPHENYLTRICHLOROETHANE (DDT) | 0.00022 | Bioaccumulation/Human Consumption | 2.75 | 0.22914 | 0.001 | 0.00022
DICHLOROETHANE, 1,1- | 2.7926 | Drinking Water Toxicity | 50000 | 2.7926 | 410 | -
DICHLOROETHANE, 1,2- | 5 | Drinking Water Toxicity | 7000 | 5 | 2000 | 37
DICHLOROETHYLENE, 1,1- | 3.2 | Bioaccumulation/Human Consumption | 1500 | 7 | 130 | 3.2
DICHLOROETHYLENE, Cis 1,2- | 70 | Drinking Water Toxicity | 50000 | 70 | 620 | -
DICHLOROETHYLENE, Trans 1,2- | 100 | Drinking Water Toxicity | 260 | 100 | 558 | 140000
DICHLOROPHENOL, 2,4- | 0.3 | Ceiling Value | 0.3 | 60.1648 | 11 | 290
DICHLOROPHENOXYACETIC ACID (2,4-D) | 79.2 | Aquatic Habitat Chronic Toxicity | 50000 | 200.5495 | 79.2 | -
DICHLOROPROPANE, 1,2- | 5 | Drinking Water Toxicity | 10 | 5 | 520 | 15
DICHLOROPROPENE, 1,3- | 0.50103 | Drinking Water Toxicity | 50000 | 0.50103 | 1.7 | 1700
DIELDRIN | 5.4e-05 | Bioaccumulation/Human Consumption | 41 | 0.01113 | 0.056 | 5.4e-05
DIETHYLPHTHALATE | 220 | Aquatic Habitat Chronic Toxicity | 50000 | 16043.956 | 220 | 44000
DIMETHYLPHENOL, 2,4- | 400 | Ceiling Value | 400 | 401.0989 | 530 | 850
DIMETHYLPHTHALATE | 1100 | Aquatic Habitat Chronic Toxicity | 50000 | 200549.4505 | 1100 | 1100000
DINITROBENZENE, 1,3- | 2.0055 | Drinking Water Toxicity | 50000 | 2.0055 | 22 | -
DINITROPHENOL, 2,4- | 40.1099 | Drinking Water Toxicity | 50000 | 40.1099 | 71 | 5300
DINITROTOLUENE, 2,4- (2,4-DNT) | 0.25132 | Drinking Water Toxicity | 50000 | 0.25132 | 44 | 3.4
DINITROTOLUENE, 2,6- (2,6-DNT) | 0.051939 | Drinking Water Toxicity | 50000 | 0.051939 | 81 | -
DIOXANE, 1,4- | 0.45999 | Drinking Water Toxicity | 50000 | 0.45999 | 335000 | -
DIOXINS (TEQ) | 3.1e-09 | Aquatic Habitat Chronic Toxicity | 0.1 | 3e-08 | 3.1e-09 | 5.1e-09
DIURON | 40.1099 | Drinking Water Toxicity | 21000 | 40.1099 | 60 | -
ENDOSULFAN | 0.056 | Aquatic Habitat Chronic Toxicity | 162.5 | 120.3297 | 0.056 | 89
ENDRIN | 0.036 | Aquatic Habitat Chronic Toxicity | 41 | 2 | 0.036 | 0.81
ETHANOL | 50000 | Ceiling Value | 50000 |  |  | -
ETHYLBENZENE | 30 | Ceiling Value | 30 | 700 | 61 | 29000
FLUORANTHENE | 0.8 | Aquatic Habitat Chronic Toxicity | 130 | 802.1978 | 0.8 | 140
FLUORENE | 19 | Aquatic Habitat Chronic Toxicity | 845 | 235.6739 | 19 | 5300
GLYPHOSATE | 1800 | Aquatic Habitat Chronic Toxicity | 50000 | 2005.4945 | 1800 | -
HEPTACHLOR | 7.9e-05 | Bioaccumulation/Human Consumption | 20 | 0.4 | 0.0038 | 7.9e-05
HEPTACHLOR EPOXIDE | 3.9e-05 | Bioaccumulation/Human Consumption | 100 | 0.2 | 0.0038 | 3.9e-05
HEXACHLOROBENZENE | 0.00029 | Bioaccumulation/Human Consumption | 3.1 | 1 | 3.68 | 0.00029
HEXACHLOROBUTADIENE | 0.20329 | Drinking Water Toxicity | 6 | 0.20329 | 1 | 18
HEXACHLOROCYCLOHEXANE (gamma) LINDANE | 0.063 | Bioaccumulation/Human Consumption | 3650 | 0.2 | 0.11 | 0.063
HEXACHLOROETHANE | 0.40448 | Drinking Water Toxicity | 10 | 0.40448 | 12 | 3.3
HEXAZINONE | 661.8132 | Drinking Water Toxicity | 50000 | 661.8132 | 17000 | -
INDENO(1,2,3-cd)PYRENE | 0.018 | Bioaccumulation/Human Consumption | 0.095 | 0.21534 | 0.28 | 0.018
ISOPHORONE | 82.0087 | Drinking Water Toxicity | 50000 | 82.0087 | 920 | -
LEAD | 2.5 | Aquatic Habitat Chronic Toxicity | 50000 | 15 | 2.5 | -
MERCURY | 0.3 | Bioaccumulation/Human Consumption | 50000 | 2 | 0.77 | 0.3
METHOXYCHLOR | 0.03 | Aquatic Habitat Chronic Toxicity | 50 | 40 | 0.03 | -
METHYL ETHYL KETONE | 5586.7347 | Drinking Water Toxicity | 8400 | 5586.7347 | 22000 | -
METHYL ISOBUTYL KETONE | 170 | Aquatic Habitat Chronic Toxicity | 1300 | 6257.1429 | 170 | -
METHYL MERCURY | 0.0028 | Aquatic Habitat Chronic Toxicity | 50000 | 2.0055 | 0.0028 | -
METHYL TERT BUTYL ETHER | 5 | Ceiling Value | 5 | 14.4081 | 51000 | -
METHYLENE CHLORIDE | 5 | Drinking Water Toxicity | 9100 | 5 | 1500 | 590
METHYLNAPHTHALENE, 1- | 2.1 | Aquatic Habitat Chronic Toxicity | 10 | 26.8649 | 2.1 | -
METHYLNAPHTHALENE, 2- | 4.7 | Aquatic Habitat Chronic Toxicity | 10 | 23.5674 | 4.7 | -
MOLYBDENUM | 100.2747 | Drinking Water Toxicity | 50000 | 100.2747 | 800 | -
NAPHTHALENE | 17 | Drinking Water Toxicity | 21 | 17 | 21 | -
NICKEL | 52 | Aquatic Habitat Chronic Toxicity | 50000 | 100 | 52 | 4600
NITROBENZENE | 0.14038 | Drinking Water Toxicity | 50000 | 0.14038 | 380 | -
NITROGLYCERIN | 2.0055 | Drinking Water Toxicity | 50000 | 2.0055 | 18 | -
NITROTOLUENE, 2- | 0.35413 | Drinking Water Toxicity | 50000 | 0.35413 | 71 | -
NITROTOLUENE, 3- | 2.0055 | Drinking Water Toxicity | 50000 | 2.0055 | 42 | -
NITROTOLUENE, 4- | 4.8693 | Drinking Water Toxicity | 50000 | 4.8693 | 46 | -
PENTACHLOROPHENOL | 1 | Drinking Water Toxicity | 30 | 1 | 15 | 3
PENTAERYTHRITOLTETRANITRATE (PETN) | 19.4771 | Drinking Water Toxicity | 21500 | 19.4771 | 850000 | -
PERCHLORATE | 15 | Drinking Water Toxicity | 50000 | 15 | 600 | -
PHENANTHRENE | 6.3 | Aquatic Habitat Chronic Toxicity | 408 | 214.0762 | 6.3 | -
PHENOL | 5 | Ceiling Value | 5 | 6016.4835 | 160 | 1700000
POLYCHLORINATED BIPHENYLS (PCBs) | 6.4e-05 | Bioaccumulation/Human Consumption | 21.5 | 0.5 | 0.014 | 6.4e-05
PROPICONAZOLE | 95 | Aquatic Habitat Chronic Toxicity | 50000 | 2005.4945 | 95 | -
PYRENE | 4.6 | Aquatic Habitat Chronic Toxicity | 67.5 | 176.7554 | 4.6 | 4000
SELENIUM | 5 | Aquatic Habitat Chronic Toxicity | 50000 | 50 | 5 | -
SILVER | 0.06 | Aquatic Habitat Chronic Toxicity | 100 | 100.2747 | 0.06 | -
SIMAZINE | 0.64924 | Drinking Water Toxicity | 3100 | 0.64924 | 9 | -
STYRENE | 10 | Ceiling Value | 10 | 100 | 32 | -
TERBACIL | 260.7143 | Drinking Water Toxicity | 50000 | 260.7143 | 1200 | -
tert-BUTYL ALCOHOL | 5.2176 | Drinking Water Toxicity | 50000 | 5.2176 | 18000 | -
TETRACHLOROETHANE, 1,1,1,2- | 0.6055 | Drinking Water Toxicity | 50000 | 0.6055 | 85 | -
TETRACHLOROETHANE, 1,1,2,2- | 0.077544 | Drinking Water Toxicity | 500 | 0.077544 | 200 | 4
TETRACHLOROETHYLENE | 3.3 | Bioaccumulation/Human Consumption | 170 | 5 | 53 | 3.3
TETRACHLOROPHENOL, 2,3,4,6- | 1.2 | Aquatic Habitat Chronic Toxicity | 11500 | 601.6484 | 1.2 | -
TETRANITRO-1,3,5,7-TETRAAZOCYCLOOCTANE (HMX) | 220 | Aquatic Habitat Chronic Toxicity | 2500 | 1002.7473 | 220 | -
THALLIUM | 2 | Drinking Water Toxicity | 50000 | 2 | 6 | 6.3
TOLUENE | 40 | Ceiling Value | 40 | 1000 | 62 | 200000
TOXAPHENE | 0.0002 | Aquatic Habitat Chronic Toxicity | 140 | 3 | 0.0002 | 0.00028
TPH (gasolines) | 100 | Ceiling Value | 100 | 296.8825 | 500 | -
TPH (middle distillates) | 100 | Ceiling Value | 100 | 401.0989 | 640 | -
TPH (residual fuels) | 100 | Ceiling Value | 100 | 2406.5934 | 640 | -
TRICHLOROBENZENE, 1,2,4- | 70 | Drinking Water Toxicity | 3000 | 70 | 130 | -
TRICHLOROETHANE, 1,1,1- | 76 | Aquatic Habitat Chronic Toxicity | 970 | 200 | 76 | -
TRICHLOROETHANE, 1,1,2- | 5 | Drinking Water Toxicity | 50000 | 5 | 730 | 16
TRICHLOROETHYLENE | 5 | Drinking Water Toxicity | 310 | 5 | 200 | 30
TRICHLOROPHENOL, 2,4,5- | 63 | Aquatic Habitat Chronic Toxicity | 200 | 2005.4945 | 63 | 3600
TRICHLOROPHENOL, 2,4,6- | 4.9 | Aquatic Habitat Chronic Toxicity | 100 | 7.0826 | 4.9 | -
TRICHLOROPHENOXYACETIC ACID, 2,4,5- (2,4,5-T) | 200.5495 | Drinking Water Toxicity | 50000 | 200.5495 | 686 | -
TRICHLOROPHENOXYPROPIONIC ACID, 2,4,5- (2,4,5-TP) | 30 | Aquatic Habitat Chronic Toxicity | 35500 | 160.4396 | 30 | -
TRICHLOROPROPANE, 1,2,3- | 0.0007178 | Drinking Water Toxicity | 50000 | 0.0007178 | 14 | -
TRICHLOROPROPENE, 1,2,3- | 0.61927 | Drinking Water Toxicity | 50000 | 0.61927 | 0.61927 | -
TRIFLURALIN | 1.14 | Aquatic Habitat Chronic Toxicity | 90 | 10.118 | 1.14 | -
TRINITROBENZENE, 1,3,5- | 11 | Aquatic Habitat Chronic Toxicity | 50000 | 601.6484 | 11 | -
TRINITROPHENYLMETHYLNITRAMINE, 2,4,6- (TETRYL) | 40.1099 | Drinking Water Toxicity | 37000 | 40.1099 | 40.1099 | -
TRINITROTOLUENE, 2,4,6- (TNT) | 2.5969 | Drinking Water Toxicity | 50000 | 2.5969 | 13 | -
VANADIUM | 27 | Aquatic Habitat Chronic Toxicity | 50000 | 100.2747 | 27 | -
VINYL CHLORIDE | 2 | Drinking Water Toxicity | 3400 | 2 | 930 | 530
XYLENES | 20 | Ceiling Value | 20 | 10000 | 27 | -
ZINC | 120 | Aquatic Habitat Chronic Toxicity | 5000 | 6016.4835 | 120 | -
Notes:
1. Lowest of gross contamination, drinking water toxicity, aquatic habitat and bioaccumulation screening levels.
TPH -Total Petroleum Hydrocarbons. See text for discussion of different TPH categories.
Gorss Contamination: Odor threshold, 1/2 solubility or 50000 ug/L maximum, whichever is lower. Intended to limit nuisances and general resource degradation.
Review of aquatic ecotoxicity data for ethanol underway. Based on preliminary review of available data, chronic toxicity screening levels likely to be
significantly greater than ceiling level of 50,000 ug/L (refer to USEPA 2003b, ECOTOX database).
Method detection limits and background concentrations replace final screening level as appropriate.

## Table F-2b (SW-Marine)
TABLE F-2b. SURFACE WATER SCREENING LEVELS Marine Habitats
(ug/l)
| 1Final Surface Water Screening Level |  | Gross Contamination (Odors, etc.) | Marine Aquatic Habitat Goal (Chronic Toxicity) | Bioaccumulation and Human Consumption
CHEMICAL PARAMETER |  | Basis | Table I-4 | Table F-4a | Table F-4f
ACENAPHTHENE | 20 | Ceiling Level | 20 | 20 | 990
ACENAPHTHYLENE | 307 | Aquatic Habitat Chronic Toxicity | 1965 | 307 | -
ACETONE | 1500 | Aquatic Habitat Chronic Toxicity | 20000 | 1500 | -
ALDRIN | 5e-05 | Bioaccumulation/Human Consumption | 8.5 | 0.00014 | 5e-05
AMETRYN | 700 | Aquatic Habitat Chronic Toxicity | 50000 | 700 | -
AMINO,2- DINITROTOLUENE,4,6- | 20 | Aquatic Habitat Chronic Toxicity | 50000 | 20 | -
AMINO,4- DINITROTOLUENE,2,6- | 11 | Aquatic Habitat Chronic Toxicity | 50000 | 11 | -
ANTHRACENE | 0.73 | Aquatic Habitat Chronic Toxicity | 21.5 | 0.73 | 40000
ANTIMONY | 500 | Aquatic Habitat Chronic Toxicity | 50000 | 500 | 640
ARSENIC | 0.14 | Bioaccumulation/Human Consumption | 50000 | 36 | 0.14
ATRAZINE | 26 | Aquatic Habitat Chronic Toxicity | 17500 | 26 | -
BARIUM | 220 | Aquatic Habitat Chronic Toxicity | 50000 | 220 | -
BENOMYL | 0.14 | Aquatic Habitat Chronic Toxicity | 1900 | 0.14 | -
BENZENE | 51 | Bioaccumulation/Human Consumption | 2000 | 71.3 | 51
BENZO(a)ANTHRACENE | 0.018 | Bioaccumulation/Human Consumption | 4.7 | 0.027 | 0.018
BENZO(a)PYRENE | 0.018 | Bioaccumulation/Human Consumption | 0.8 | 0.3 | 0.018
BENZO(b)FLUORANTHENE | 0.018 | Bioaccumulation/Human Consumption | 0.75 | 0.68 | 0.018
BENZO(g,h,i)PERYLENE | 0.13 | Ceiling Level | 0.13 | 0.44 | -
BENZO(k)FLUORANTHENE | 0.018 | Bioaccumulation/Human Consumption | 0.4 | 0.64 | 0.018
BERYLLIUM | 0.66 | Aquatic Habitat Chronic Toxicity | 50000 | 0.66 | -
BIPHENYL, 1,1- | 0.5 | Ceiling Level | 0.5 | 14 | -
BIS(2-CHLOROETHYL)ETHER | 0.53 | Bioaccumulation/Human Consumption | 360 | 2380 | 0.53
BIS(2-CHLORO-1-METHYLETHYL)ETHER | 0.37323 | Aquatic Habitat Chronic Toxicity | 320 | 0.37323 | 65000
BIS(2-ETHYLHEXYL)PHTHALATE | 2.2 | Bioaccumulation/Human Consumption | 135 | 3 | 2.2
BORON | 1000 | Aquatic Habitat Chronic Toxicity | 50000 | 1000 | -
BROMODICHLOROMETHANE | 340 | Aquatic Habitat Chronic Toxicity | 50000 | 340 | -
BROMOFORM | 140 | Bioaccumulation/Human Consumption | 510 | 320 | 140
BROMOMETHANE | 16 | Aquatic Habitat Chronic Toxicity | 50000 | 16 | 1500
CADMIUM | 8.8 | Aquatic Habitat Chronic Toxicity | 50000 | 8.8 | -
CARBON TETRACHLORIDE | 1.6 | Bioaccumulation/Human Consumption | 520 | 9.8 | 1.6
CHLORDANE (TECHNICAL) | 0.00081 | Bioaccumulation/Human Consumption | 2.5 | 0.004 | 0.00081
CHLOROANILINE, p- | 19 | Aquatic Habitat Chronic Toxicity | 50000 | 19 | -
CHLOROBENZENE | 50 | Ceiling Level | 50 | 64 | 21000
CHLOROETHANE | 16 | Ceiling Level | 16 | 20857.1429 | -
CHLOROFORM | 28 | Aquatic Habitat Chronic Toxicity | 2400 | 28 | 470
CHLOROMETHANE | 187.7143 | Aquatic Habitat Chronic Toxicity | 50000 | 187.7143 | -
CHLOROPHENOL, 2- | 0.18 | Ceiling Level | 0.18 | 400 | 150
CHROMIUM (Total) | 50 | Aquatic Habitat Chronic Toxicity | 50000 | 50 | -
CHROMIUM III | 20 | Aquatic Habitat Chronic Toxicity | 50000 | 20 | -
CHROMIUM VI | 50 | Aquatic Habitat Chronic Toxicity | 50000 | 50 | -
CHRYSENE | 0.018 | Bioaccumulation/Human Consumption | 1 | 2 | 0.018
COBALT | 23 | Aquatic Habitat Chronic Toxicity | 50000 | 23 | -
COPPER | 3.1 | Aquatic Habitat Chronic Toxicity | 50000 | 3.1 | -
CYANIDE (Free) | 1 | Aquatic Habitat Chronic Toxicity | 170 | 1 | 220000
CYCLO-1,3,5-TRIMETHYLENE-2,4,6-TRINITRAMINE (RDX) | 190 | Aquatic Habitat Chronic Toxicity | 29850 | 190 | -
DALAPON | 300 | Aquatic Habitat Chronic Toxicity | 50000 | 300 | -
DIBENZO(a,h)ANTHTRACENE | 0.018 | Bioaccumulation/Human Consumption | 1.25 | 7.1 | 0.018
DIBROMO,1,2- CHLOROPROPANE,3- | 0.2 | Aquatic Habitat Chronic Toxicity | 10 | 0.2 | -
DIBROMOCHLOROMETHANE | 13 | Bioaccumulation/Human Consumption | 50000 | 34 | 13
DIBROMOETHANE, 1,2- | 1400 | Aquatic Habitat Chronic Toxicity | 50000 | 1400 | -
DICHLOROBENZENE, 1,2- | 10 | Ceiling Level | 10 | 14 | 17000
DICHLOROBENZENE, 1,3- | 71 | Aquatic Habitat Chronic Toxicity | 50000 | 71 | 960
DICHLOROBENZENE, 1,4- | 11 | Ceiling Level | 11 | 15 | 2600
DICHLOROBENZIDINE, 3,3- | 0.028 | Bioaccumulation/Human Consumption | 1550 | 4.5 | 0.028
DICHLORODIPHENYLDICHLOROETHANE (DDD) | 0.00031 | Bioaccumulation/Human Consumption | 45 | 0.011 | 0.00031
DICHLORODIPHENYLDICHLOROETHYLENE (DDE) | 0.00022 | Bioaccumulation/Human Consumption | 20 | 0.41 | 0.00022
DICHLORODIPHENYLTRICHLOROETHANE (DDT) | 0.00022 | Bioaccumulation/Human Consumption | 2.75 | 0.001 | 0.00022
DICHLOROETHANE, 1,1- | 47 | Aquatic Habitat Chronic Toxicity | 50000 | 47 | -
DICHLOROETHANE, 1,2- | 37 | Bioaccumulation/Human Consumption | 20000 | 910 | 37
DICHLOROETHYLENE, 1,1- | 3.2 | Bioaccumulation/Human Consumption | 1500 | 25 | 3.2
DICHLOROETHYLENE, Cis 1,2- | 620 | Aquatic Habitat Chronic Toxicity | 50000 | 620 | -
DICHLOROETHYLENE, Trans 1,2- | 260 | Ceiling Level | 260 | 558 | 140000
DICHLOROPHENOL, 2,4- | 0.3 | Ceiling Level | 0.3 | 790 | 290
DICHLOROPHENOXYACETIC ACID (2,4-D) | 70 | Aquatic Habitat Chronic Toxicity | 50000 | 70 | -
DICHLOROPROPANE, 1,2- | 10 | Ceiling Level | 10 | 520 | 15
DICHLOROPROPENE, 1,3- | 0.06 | Aquatic Habitat Chronic Toxicity | 50000 | 0.06 | 1700
DIELDRIN | 5.4e-05 | Bioaccumulation/Human Consumption | 41 | 0.0019 | 5.4e-05
DIETHYLPHTHALATE | 210 | Aquatic Habitat Chronic Toxicity | 50000 | 210 | 44000
DIMETHYLPHENOL, 2,4- | 110 | Aquatic Habitat Chronic Toxicity | 400 | 110 | 850
DIMETHYLPHTHALATE | 2900 | Aquatic Habitat Chronic Toxicity | 50000 | 2900 | 1100000
DINITROBENZENE, 1,3- | 10 | Aquatic Habitat Chronic Toxicity | 50000 | 10 | -
DINITROPHENOL, 2,4- | 14.3 | Aquatic Habitat Chronic Toxicity | 50000 | 14.3 | 5300
DINITROTOLUENE, 2,4- (2,4-DNT) | 3.4 | Bioaccumulation/Human Consumption | 50000 | 9.1 | 3.4
DINITROTOLUENE, 2,6- (2,6-DNT) | 81 | Aquatic Habitat Chronic Toxicity | 50000 | 81 | -
DIOXANE, 1,4- | 50000 | Ceiling Level | 50000 | 500000 | -
DIOXINS (TEQ) | 3.1e-09 | Aquatic Habitat Chronic Toxicity | 0.1 | 3.1e-09 | 5.1e-09
DIURON | 60 | Aquatic Habitat Chronic Toxicity | 21000 | 60 | -
ENDOSULFAN | 0.0087 | Aquatic Habitat Chronic Toxicity | 162.5 | 0.0087 | 89
ENDRIN | 0.0023 | Aquatic Habitat Chronic Toxicity | 41 | 0.0023 | 0.81
ETHANOL | 50000 | Ceiling Level | 50000 |  | -
ETHYLBENZENE | 7.3 | Aquatic Habitat Chronic Toxicity | 30 | 7.3 | 29000
FLUORANTHENE | 7.1 | Aquatic Habitat Chronic Toxicity | 130 | 7.1 | 140
FLUORENE | 3.9 | Aquatic Habitat Chronic Toxicity | 845 | 3.9 | 5300
GLYPHOSATE | 1800 | Aquatic Habitat Chronic Toxicity | 50000 | 1800 | -
HEPTACHLOR | 7.9e-05 | Bioaccumulation/Human Consumption | 20 | 0.0036 | 7.9e-05
HEPTACHLOR EPOXIDE | 3.9e-05 | Bioaccumulation/Human Consumption | 100 | 0.0036 | 3.9e-05
HEXACHLOROBENZENE | 0.00029 | Bioaccumulation/Human Consumption | 3.1 | 0.0003 | 0.00029
HEXACHLOROBUTADIENE | 0.3 | Aquatic Habitat Chronic Toxicity | 6 | 0.3 | 18
HEXACHLOROCYCLOHEXANE (gamma) LINDANE | 0.063 | Aquatic Habitat Chronic Toxicity | 3650 | 0.063 | 0.063
HEXACHLOROETHANE | 3.3 | Bioaccumulation/Human Consumption | 10 | 12 | 3.3
HEXAZINONE | 17000 | Aquatic Habitat Chronic Toxicity | 50000 | 17000 | -
INDENO(1,2,3-cd)PYRENE | 0.018 | Bioaccumulation/Human Consumption | 0.095 | 0.28 | 0.018
ISOPHORONE | 920 | Aquatic Habitat Chronic Toxicity | 50000 | 920 | -
LEAD | 8.1 | Aquatic Habitat Chronic Toxicity | 50000 | 8.1 | -
MERCURY | 0.3 | Bioaccumulation/Human Consumption | 50000 | 0.94 | 0.3
METHOXYCHLOR | 0.019 | Aquatic Habitat Chronic Toxicity | 50 | 0.019 | -
METHYL ETHYL KETONE | 8400 | Ceiling Level | 8400 | 14000 | -
METHYL ISOBUTYL KETONE | 170 | Aquatic Habitat Chronic Toxicity | 1300 | 170 | -
METHYL MERCURY | 0.0028 | Aquatic Habitat Chronic Toxicity | 50000 | 0.0028 | -
METHYL TERT BUTYL ETHER | 180 | Ceiling Level | 180 | 18000 | -
METHYLENE CHLORIDE | 590 | Bioaccumulation/Human Consumption | 9100 | 2200 | 590
METHYLNAPHTHALENE, 1- | 2.1 | Aquatic Habitat Chronic Toxicity | 10 | 2.1 | -
METHYLNAPHTHALENE, 2- | 10 | Ceiling Level | 10 | 72 | -
MOLYBDENUM | 370 | Aquatic Habitat Chronic Toxicity | 50000 | 370 | -
NAPHTHALENE | 12 | Aquatic Habitat Chronic Toxicity | 21 | 12 | -
NICKEL | 8.2 | Aquatic Habitat Chronic Toxicity | 50000 | 8.2 | 4600
NITROBENZENE | 380 | Aquatic Habitat Chronic Toxicity | 50000 | 380 | -
NITROGLYCERIN | 18 | Aquatic Habitat Chronic Toxicity | 50000 | 18 | -
NITROTOLUENE, 2- | 71 | Aquatic Habitat Chronic Toxicity | 50000 | 71 | -
NITROTOLUENE, 3- | 42 | Aquatic Habitat Chronic Toxicity | 50000 | 42 | -
NITROTOLUENE, 4- | 46 | Aquatic Habitat Chronic Toxicity | 50000 | 46 | -
PENTACHLOROPHENOL | 3 | Bioaccumulation/Human Consumption | 590 | 7.9 | 3
PENTAERYTHRITOLTETRANITRATE (PETN) | 21500 | Ceiling Level | 21500 | 850000 | -
PERCHLORATE | 600 | Aquatic Habitat Chronic Toxicity | 50000 | 600 | -
PHENANTHRENE | 4.6 | Aquatic Habitat Chronic Toxicity | 408 | 4.6 | -
PHENOL | 58 | Aquatic Habitat Chronic Toxicity | 7900 | 58 | 1700000
POLYCHLORINATED BIPHENYLS (PCBs) | 6.4e-05 | Bioaccumulation/Human Consumption | 21.5 | 0.03 | 6.4e-05
PROPICONAZOLE | 95 | Aquatic Habitat Chronic Toxicity | 50000 | 95 | -
PYRENE | 10 | Aquatic Habitat Chronic Toxicity | 67.5 | 10 | 4000
SELENIUM | 71 | Aquatic Habitat Chronic Toxicity | 50000 | 71 | -
SILVER | 0.1 | Aquatic Habitat Chronic Toxicity | 50000 | 0.1 | -
SIMAZINE | 9 | Aquatic Habitat Chronic Toxicity | 3100 | 9 | -
STYRENE | 11 | Ceiling Level | 11 | 32 | -
TERBACIL | 260.7143 | Aquatic Habitat Chronic Toxicity | 50000 | 260.7143 | -
tert-BUTYL ALCOHOL | 18000 | Aquatic Habitat Chronic Toxicity | 50000 | 18000 | -
TETRACHLOROETHANE, 1,1,1,2- | 10.8 | Aquatic Habitat Chronic Toxicity | 50000 | 10.8 | -
TETRACHLOROETHANE, 1,1,2,2- | 4 | Bioaccumulation/Human Consumption | 500 | 610 | 4
TETRACHLOROETHYLENE | 3.3 | Bioaccumulation/Human Consumption | 300 | 98 | 3.3
TETRACHLOROPHENOL, 2,3,4,6- | 1.2 | Aquatic Habitat Chronic Toxicity | 11500 | 1.2 | -
TETRANITRO-1,3,5,7-TETRAAZOCYCLOOCTANE (HMX) | 330 | Aquatic Habitat Chronic Toxicity | 2500 | 330 | -
THALLIUM | 6.3 | Bioaccumulation/Human Consumption | 50000 | 12 | 6.3
TOLUENE | 9.8 | Aquatic Habitat Chronic Toxicity | 40 | 9.8 | 200000
TOXAPHENE | 0.0002 | Aquatic Habitat Chronic Toxicity | 140 | 0.0002 | 0.00028
TPH (gasolines) | 3700 | Aquatic Habitat Chronic Toxicity | 5000 | 3700 | -
TPH (middle distillates) | 640 | Aquatic Habitat Chronic Toxicity | 5000 | 640 | -
TPH (residual fuels) | 640 | Aquatic Habitat Chronic Toxicity | 2500 | 640 | -
TRICHLOROBENZENE, 1,2,4- | 110 | Aquatic Habitat Chronic Toxicity | 3000 | 110 | -
TRICHLOROETHANE, 1,1,1- | 11 | Aquatic Habitat Chronic Toxicity | 50000 | 11 | -
TRICHLOROETHANE, 1,1,2- | 16 | Bioaccumulation/Human Consumption | 50000 | 1200 | 16
TRICHLOROETHYLENE | 30 | Bioaccumulation/Human Consumption | 10000 | 47 | 30
TRICHLOROPHENOL, 2,4,5- | 11 | Aquatic Habitat Chronic Toxicity | 200 | 11 | 3600
TRICHLOROPHENOL, 2,4,6- | 6.5 | Aquatic Habitat Chronic Toxicity | 100 | 6.5 | -
TRICHLOROPHENOXYACETIC ACID, 2,4,5- (2,4,5-T) | 686 | Aquatic Habitat Chronic Toxicity | 50000 | 686 | -
TRICHLOROPHENOXYPROPIONIC ACID, 2,4,5- (2,4,5-TP) | 50 | Aquatic Habitat Chronic Toxicity | 35500 | 50 | -
TRICHLOROPROPANE, 1,2,3- | 14 | Aquatic Habitat Chronic Toxicity | 50000 | 14 | -
TRICHLOROPROPENE, 1,2,3- | 0.61927 | Aquatic Habitat Chronic Toxicity | 50000 | 0.61927 | -
TRIFLURALIN | 1.14 | Aquatic Habitat Chronic Toxicity | 90 | 1.14 | -
TRINITROBENZENE, 1,3,5- | 10 | Aquatic Habitat Chronic Toxicity | 50000 | 10 | -
TRINITROPHENYLMETHYLNITRAMINE, 2,4,6- (TETRYL) | 40.1099 | Aquatic Habitat Chronic Toxicity | 37000 | 40.1099 | -
TRINITROTOLUENE, 2,4,6- (TNT) | 20 | Ceiling Level | 20 | 90 | -
VANADIUM | 81 | Aquatic Habitat Chronic Toxicity | 50000 | 81 | -
VINYL CHLORIDE | 530 | Bioaccumulation/Human Consumption | 3400 | 930 | 530
XYLENES | 13 | Aquatic Habitat Chronic Toxicity | 530 | 13 | -
ZINC | 81 | Aquatic Habitat Chronic Toxicity | 50000 | 81 | -
Notes:
1. Lowest of gross contamination, aquatic habitat and bioaccumulation screening levels.
TPH -Total Petroleum Hydrocarbons. See text for discussion of different TPH categories.
Gross Contamination: Odor threshold, 1/2 solubility or 50000 ug/L maximum, whichever is lower. Intended to limit
nuisances and general resource degradation.
Review of aquatic ecotoxicity data for ethanol underway. Based on preliminary review of available data, chronic toxicity screening levels likely to be
significantly greater than ceiling level of 50,000 ug/L (refer to USEPA 2003b, ECOTOX database).
Method detection limits and background concentrations replace final screening level as appropriate.

## Table F-2c (SW-Estuary)
TABLE F-2c. SURFACE WATER SCREENING LEVELS *Estuary Habitats
(ug/l)
| 1Final Surface Water Screening Level |  | Gross Contamination (Odors, etc.) | Estuary Aquatic Habitat Goal (Chronic Toxicity) | Bioaccumulation and Human Consumption
CHEMICAL PARAMETER |  | Basis | Table I-4 | Table F-4a | Table F-4f
ACENAPHTHENE | 15 | Aquatic Habitat Chronic Toxicity | 20 | 15 | 990
ACENAPHTHYLENE | 13 | Aquatic Habitat Chronic Toxicity | 1965 | 13 | -
ACETONE | 1500 | Aquatic Habitat Chronic Toxicity | 20000 | 1500 | -
ALDRIN | 5e-05 | Bioaccumulation/Human Consumption | 8.5 | 0.00014 | 5e-05
AMETRYN | 700 | Aquatic Habitat Chronic Toxicity | 50000 | 700 | -
AMINO,2- DINITROTOLUENE,4,6- | 18 | Aquatic Habitat Chronic Toxicity | 50000 | 18 | -
AMINO,4- DINITROTOLUENE,2,6- | 11 | Aquatic Habitat Chronic Toxicity | 50000 | 11 | -
ANTHRACENE | 0.02 | Aquatic Habitat Chronic Toxicity | 21.5 | 0.02 | 40000
ANTIMONY | 30 | Aquatic Habitat Chronic Toxicity | 50000 | 30 | 640
ARSENIC | 0.14 | Bioaccumulation/Human Consumption | 50000 | 36 | 0.14
ATRAZINE | 12 | Aquatic Habitat Chronic Toxicity | 17500 | 12 | -
BARIUM | 220 | Aquatic Habitat Chronic Toxicity | 50000 | 220 | -
BENOMYL | 0.14 | Aquatic Habitat Chronic Toxicity | 1900 | 0.14 | -
BENZENE | 51 | Bioaccumulation/Human Consumption | 2000 | 71.3 | 51
BENZO(a)ANTHRACENE | 0.018 | Bioaccumulation/Human Consumption | 4.7 | 0.027 | 0.018
BENZO(a)PYRENE | 0.018 | Bioaccumulation/Human Consumption | 0.8 | 0.06 | 0.018
BENZO(b)FLUORANTHENE | 0.018 | Bioaccumulation/Human Consumption | 0.75 | 0.68 | 0.018
BENZO(g,h,i)PERYLENE | 0.13 | Ceiling Level | 0.13 | 0.44 | -
BENZO(k)FLUORANTHENE | 0.018 | Bioaccumulation/Human Consumption | 0.4 | 0.64 | 0.018
BERYLLIUM | 0.66 | Aquatic Habitat Chronic Toxicity | 50000 | 0.66 | -
BIPHENYL, 1,1- | 0.5 | Ceiling Level | 0.5 | 6.5 | -
BIS(2-CHLOROETHYL)ETHER | 0.53 | Bioaccumulation/Human Consumption | 360 | 2380 | 0.53
BIS(2-CHLORO-1-METHYLETHYL)ETHER | 0.37323 | Aquatic Habitat Chronic Toxicity | 320 | 0.37323 | 65000
BIS(2-ETHYLHEXYL)PHTHALATE | 2.2 | Bioaccumulation/Human Consumption | 135 | 3 | 2.2
BORON | 1000 | Aquatic Habitat Chronic Toxicity | 50000 | 1000 | -
BROMODICHLOROMETHANE | 340 | Aquatic Habitat Chronic Toxicity | 50000 | 340 | -
BROMOFORM | 140 | Bioaccumulation/Human Consumption | 510 | 230 | 140
BROMOMETHANE | 16 | Aquatic Habitat Chronic Toxicity | 50000 | 16 | 1500
CADMIUM | 0.25 | Aquatic Habitat Chronic Toxicity | 50000 | 0.25 | -
CARBON TETRACHLORIDE | 1.6 | Bioaccumulation/Human Consumption | 520 | 9.8 | 1.6
CHLORDANE (TECHNICAL) | 0.00081 | Bioaccumulation/Human Consumption | 2.5 | 0.004 | 0.00081
CHLOROANILINE, p- | 19 | Aquatic Habitat Chronic Toxicity | 50000 | 19 | -
CHLOROBENZENE | 25 | Aquatic Habitat Chronic Toxicity | 50 | 25 | 21000
CHLOROETHANE | 16 | Ceiling Level | 16 | 20857.1429 | -
CHLOROFORM | 28 | Aquatic Habitat Chronic Toxicity | 2400 | 28 | 470
CHLOROMETHANE | 187.7143 | Aquatic Habitat Chronic Toxicity | 50000 | 187.7143 | -
CHLOROPHENOL, 2- | 0.18 | Ceiling Level | 0.18 | 32 | 150
CHROMIUM (Total) | 11 | Aquatic Habitat Chronic Toxicity | 50000 | 11 | -
CHROMIUM III | 20 | Aquatic Habitat Chronic Toxicity | 50000 | 20 | -
CHROMIUM VI | 11 | Aquatic Habitat Chronic Toxicity | 50000 | 11 | -
CHRYSENE | 0.018 | Bioaccumulation/Human Consumption | 1 | 2 | 0.018
COBALT | 19 | Aquatic Habitat Chronic Toxicity | 50000 | 19 | -
COPPER | 3.1 | Aquatic Habitat Chronic Toxicity | 50000 | 3.1 | -
CYANIDE (Free) | 1 | Aquatic Habitat Chronic Toxicity | 170 | 1 | 220000
CYCLO-1,3,5-TRIMETHYLENE-2,4,6-TRINITRAMINE (RDX) | 79 | Aquatic Habitat Chronic Toxicity | 29850 | 79 | -
DALAPON | 300 | Aquatic Habitat Chronic Toxicity | 50000 | 300 | -
DIBENZO(a,h)ANTHTRACENE | 0.018 | Bioaccumulation/Human Consumption | 1.25 | 0.8 | 0.018
DIBROMO,1,2- CHLOROPROPANE,3- | 0.2 | Aquatic Habitat Chronic Toxicity | 10 | 0.2 | -
DIBROMOCHLOROMETHANE | 13 | Bioaccumulation/Human Consumption | 50000 | 34 | 13
DIBROMOETHANE, 1,2- | 1400 | Aquatic Habitat Chronic Toxicity | 50000 | 1400 | -
DICHLOROBENZENE, 1,2- | 10 | Ceiling Level | 10 | 14 | 17000
DICHLOROBENZENE, 1,3- | 22 | Aquatic Habitat Chronic Toxicity | 50000 | 22 | 960
DICHLOROBENZENE, 1,4- | 9.4 | Aquatic Habitat Chronic Toxicity | 11 | 9.4 | 2600
DICHLOROBENZIDINE, 3,3- | 0.028 | Bioaccumulation/Human Consumption | 1550 | 4.5 | 0.028
DICHLORODIPHENYLDICHLOROETHANE (DDD) | 0.00031 | Bioaccumulation/Human Consumption | 45 | 0.011 | 0.00031
DICHLORODIPHENYLDICHLOROETHYLENE (DDE) | 0.00022 | Bioaccumulation/Human Consumption | 20 | 0.41 | 0.00022
DICHLORODIPHENYLTRICHLOROETHANE (DDT) | 0.00022 | Bioaccumulation/Human Consumption | 2.75 | 0.001 | 0.00022
DICHLOROETHANE, 1,1- | 47 | Aquatic Habitat Chronic Toxicity | 50000 | 47 | -
DICHLOROETHANE, 1,2- | 37 | Bioaccumulation/Human Consumption | 20000 | 910 | 37
DICHLOROETHYLENE, 1,1- | 3.2 | Bioaccumulation/Human Consumption | 1500 | 25 | 3.2
DICHLOROETHYLENE, Cis 1,2- | 620 | Aquatic Habitat Chronic Toxicity | 50000 | 620 | -
DICHLOROETHYLENE, Trans 1,2- | 260 | Ceiling Level | 260 | 558 | 140000
DICHLOROPHENOL, 2,4- | 0.3 | Ceiling Level | 0.3 | 11 | 290
DICHLOROPHENOXYACETIC ACID (2,4-D) | 70 | Aquatic Habitat Chronic Toxicity | 50000 | 70 | -
DICHLOROPROPANE, 1,2- | 10 | Ceiling Level | 10 | 520 | 15
DICHLOROPROPENE, 1,3- | 0.06 | Aquatic Habitat Chronic Toxicity | 50000 | 0.06 | 1700
DIELDRIN | 5.4e-05 | Bioaccumulation/Human Consumption | 41 | 0.0019 | 5.4e-05
DIETHYLPHTHALATE | 210 | Aquatic Habitat Chronic Toxicity | 50000 | 210 | 44000
DIMETHYLPHENOL, 2,4- | 110 | Aquatic Habitat Chronic Toxicity | 400 | 110 | 850
DIMETHYLPHTHALATE | 1100 | Aquatic Habitat Chronic Toxicity | 50000 | 1100 | 1100000
DINITROBENZENE, 1,3- | 10 | Aquatic Habitat Chronic Toxicity | 50000 | 10 | -
DINITROPHENOL, 2,4- | 14.3 | Aquatic Habitat Chronic Toxicity | 50000 | 14.3 | 5300
DINITROTOLUENE, 2,4- (2,4-DNT) | 3.4 | Bioaccumulation/Human Consumption | 50000 | 9.1 | 3.4
DINITROTOLUENE, 2,6- (2,6-DNT) | 81 | Aquatic Habitat Chronic Toxicity | 50000 | 81 | -
DIOXANE, 1,4- | 50000 | Ceiling Level | 50000 | 335000 | -
DIOXINS (TEQ) | 3.1e-09 | Aquatic Habitat Chronic Toxicity | 0.1 | 3.1e-09 | 5.1e-09
DIURON | 60 | Aquatic Habitat Chronic Toxicity | 21000 | 60 | -
ENDOSULFAN | 0.0087 | Aquatic Habitat Chronic Toxicity | 162.5 | 0.0087 | 89
ENDRIN | 0.0023 | Aquatic Habitat Chronic Toxicity | 41 | 0.0023 | 0.81
ETHANOL | 50000 | Ceiling Level | 50000 |  | -
ETHYLBENZENE | 7.3 | Aquatic Habitat Chronic Toxicity | 30 | 7.3 | 29000
FLUORANTHENE | 0.8 | Aquatic Habitat Chronic Toxicity | 130 | 0.8 | 140
FLUORENE | 3.9 | Aquatic Habitat Chronic Toxicity | 845 | 3.9 | 5300
GLYPHOSATE | 1800 | Aquatic Habitat Chronic Toxicity | 50000 | 1800 | -
HEPTACHLOR | 7.9e-05 | Bioaccumulation/Human Consumption | 20 | 0.0036 | 7.9e-05
HEPTACHLOR EPOXIDE | 3.9e-05 | Bioaccumulation/Human Consumption | 100 | 0.0036 | 3.9e-05
HEXACHLOROBENZENE | 0.00029 | Bioaccumulation/Human Consumption | 3.1 | 0.0003 | 0.00029
HEXACHLOROBUTADIENE | 0.3 | Aquatic Habitat Chronic Toxicity | 6 | 0.3 | 18
HEXACHLOROCYCLOHEXANE (gamma) LINDANE | 0.063 | Aquatic Habitat Chronic Toxicity | 3650 | 0.063 | 0.063
HEXACHLOROETHANE | 3.3 | Bioaccumulation/Human Consumption | 10 | 12 | 3.3
HEXAZINONE | 17000 | Aquatic Habitat Chronic Toxicity | 50000 | 17000 | -
INDENO(1,2,3-cd)PYRENE | 0.018 | Bioaccumulation/Human Consumption | 0.095 | 0.28 | 0.018
ISOPHORONE | 920 | Aquatic Habitat Chronic Toxicity | 50000 | 920 | -
LEAD | 2.5 | Aquatic Habitat Chronic Toxicity | 50000 | 2.5 | -
MERCURY | 0.3 | Bioaccumulation/Human Consumption | 50000 | 0.77 | 0.3
METHOXYCHLOR | 0.019 | Aquatic Habitat Chronic Toxicity | 50 | 0.019 | -
METHYL ETHYL KETONE | 8400 | Ceiling Level | 8400 | 14000 | -
METHYL ISOBUTYL KETONE | 170 | Aquatic Habitat Chronic Toxicity | 1300 | 170 | -
METHYL MERCURY | 0.0028 | Aquatic Habitat Chronic Toxicity | 50000 | 0.0028 | -
METHYL TERT BUTYL ETHER | 180 | Ceiling Level | 180 | 18000 | -
METHYLENE CHLORIDE | 590 | Bioaccumulation/Human Consumption | 9100 | 1500 | 590
METHYLNAPHTHALENE, 1- | 2.1 | Aquatic Habitat Chronic Toxicity | 10 | 2.1 | -
METHYLNAPHTHALENE, 2- | 4.7 | Aquatic Habitat Chronic Toxicity | 10 | 4.7 | -
MOLYBDENUM | 370 | Aquatic Habitat Chronic Toxicity | 50000 | 370 | -
NAPHTHALENE | 12 | Aquatic Habitat Chronic Toxicity | 21 | 12 | -
NICKEL | 8.2 | Aquatic Habitat Chronic Toxicity | 50000 | 8.2 | 4600
NITROBENZENE | 380 | Aquatic Habitat Chronic Toxicity | 50000 | 380 | -
NITROGLYCERIN | 18 | Aquatic Habitat Chronic Toxicity | 50000 | 18 | -
NITROTOLUENE, 2- | 71 | Aquatic Habitat Chronic Toxicity | 50000 | 71 | -
NITROTOLUENE, 3- | 42 | Aquatic Habitat Chronic Toxicity | 50000 | 42 | -
NITROTOLUENE, 4- | 46 | Aquatic Habitat Chronic Toxicity | 50000 | 46 | -
PENTACHLOROPHENOL | 3 | Bioaccumulation/Human Consumption | 590 | 7.9 | 3
PENTAERYTHRITOLTETRANITRATE (PETN) | 21500 | Ceiling Level | 21500 | 850000 | -
PERCHLORATE | 600 | Aquatic Habitat Chronic Toxicity | 50000 | 600 | -
PHENANTHRENE | 4.6 | Aquatic Habitat Chronic Toxicity | 408 | 4.6 | -
PHENOL | 58 | Aquatic Habitat Chronic Toxicity | 7900 | 58 | 1700000
POLYCHLORINATED BIPHENYLS (PCBs) | 6.4e-05 | Bioaccumulation/Human Consumption | 21.5 | 0.014 | 6.4e-05
PROPICONAZOLE | 95 | Aquatic Habitat Chronic Toxicity | 50000 | 95 | -
PYRENE | 4.6 | Aquatic Habitat Chronic Toxicity | 67.5 | 4.6 | 4000
SELENIUM | 5 | Aquatic Habitat Chronic Toxicity | 50000 | 5 | -
SILVER | 0.06 | Aquatic Habitat Chronic Toxicity | 50000 | 0.06 | -
SIMAZINE | 9 | Aquatic Habitat Chronic Toxicity | 3100 | 9 | -
STYRENE | 11 | Ceiling Level | 11 | 32 | -
TERBACIL | 260.7143 | Aquatic Habitat Chronic Toxicity | 50000 | 260.7143 | -
tert-BUTYL ALCOHOL | 18000 | Aquatic Habitat Chronic Toxicity | 50000 | 18000 | -
TETRACHLOROETHANE, 1,1,1,2- | 10.8 | Aquatic Habitat Chronic Toxicity | 50000 | 10.8 | -
TETRACHLOROETHANE, 1,1,2,2- | 4 | Bioaccumulation/Human Consumption | 500 | 200 | 4
TETRACHLOROETHYLENE | 3.3 | Bioaccumulation/Human Consumption | 300 | 53 | 3.3
TETRACHLOROPHENOL, 2,3,4,6- | 1.2 | Aquatic Habitat Chronic Toxicity | 11500 | 1.2 | -
TETRANITRO-1,3,5,7-TETRAAZOCYCLOOCTANE (HMX) | 220 | Aquatic Habitat Chronic Toxicity | 2500 | 220 | -
THALLIUM | 6 | Aquatic Habitat Chronic Toxicity | 50000 | 6 | 6.3
TOLUENE | 9.8 | Aquatic Habitat Chronic Toxicity | 40 | 9.8 | 200000
TOXAPHENE | 0.0002 | Aquatic Habitat Chronic Toxicity | 140 | 0.0002 | 0.00028
TPH (gasolines) | 500 | Aquatic Habitat Chronic Toxicity | 5000 | 500 | -
TPH (middle distillates) | 640 | Aquatic Habitat Chronic Toxicity | 5000 | 640 | -
TPH (residual fuels) | 640 | Aquatic Habitat Chronic Toxicity | 2500 | 640 | -
TRICHLOROBENZENE, 1,2,4- | 110 | Aquatic Habitat Chronic Toxicity | 3000 | 110 | -
TRICHLOROETHANE, 1,1,1- | 11 | Aquatic Habitat Chronic Toxicity | 50000 | 11 | -
TRICHLOROETHANE, 1,1,2- | 16 | Bioaccumulation/Human Consumption | 50000 | 730 | 16
TRICHLOROETHYLENE | 30 | Bioaccumulation/Human Consumption | 10000 | 47 | 30
TRICHLOROPHENOL, 2,4,5- | 11 | Aquatic Habitat Chronic Toxicity | 200 | 11 | 3600
TRICHLOROPHENOL, 2,4,6- | 4.9 | Aquatic Habitat Chronic Toxicity | 100 | 4.9 | -
TRICHLOROPHENOXYACETIC ACID, 2,4,5- (2,4,5-T) | 686 | Aquatic Habitat Chronic Toxicity | 50000 | 686 | -
TRICHLOROPHENOXYPROPIONIC ACID, 2,4,5- (2,4,5-TP) | 30 | Aquatic Habitat Chronic Toxicity | 35500 | 30 | -
TRICHLOROPROPANE, 1,2,3- | 14 | Aquatic Habitat Chronic Toxicity | 50000 | 14 | -
TRICHLOROPROPENE, 1,2,3- | 0.61927 | Aquatic Habitat Chronic Toxicity | 50000 | 0.61927 | -
TRIFLURALIN | 1.14 | Aquatic Habitat Chronic Toxicity | 90 | 1.14 | -
TRINITROBENZENE, 1,3,5- | 10 | Aquatic Habitat Chronic Toxicity | 50000 | 10 | -
TRINITROPHENYLMETHYLNITRAMINE, 2,4,6- (TETRYL) | 40.1099 | Aquatic Habitat Chronic Toxicity | 37000 | 40.1099 | -
TRINITROTOLUENE, 2,4,6- (TNT) | 13 | Aquatic Habitat Chronic Toxicity | 20 | 13 | -
VANADIUM | 27 | Aquatic Habitat Chronic Toxicity | 50000 | 27 | -
VINYL CHLORIDE | 530 | Bioaccumulation/Human Consumption | 3400 | 930 | 530
XYLENES | 13 | Aquatic Habitat Chronic Toxicity | 530 | 13 | -
ZINC | 81 | Aquatic Habitat Chronic Toxicity | 50000 | 81 | -
Notes:
*Estuary Habitats: Mixed freshwater/marine water habitats.
1. Lowest of gross contamination, aquatic habitat and bioaccumulation screening levels.
TPH -Total Petroleum Hydrocarbons. See text for discussion of different TPH categories.
Ceiling Level: Odor threshold, 1/2 solubility or 50000 ug/L maximum, whichever is lower. Intended to limit
nuisances and general resource degradation.
Review of aquatic ecotoxicity data for ethanol underway. Based on preliminary review of available data, chronic toxicity screening levels likely to be
significantly greater than ceiling level of 50,000 ug/L (refer to USEPA 2003b, ECOTOX database).
Method detection limits and background concentrations replace final screening level as appropriate.

## Table F-3a (Final DW-Toxicity)
TABLE F-3a. FINAL DRINKING WATER SCREENING LEVELS FOR HUMAN TOXICITY.
(ug/L)
CHEMICAL PARAMETER | Final Screening Level | Basis | Primary MCL | Other Criteria | Reference | Risk-Based Screening Level (Table F-3b) | Basis
ACENAPHTHENE | 353.5109 | noncancer effects |  |  |  | 353.5109 | noncancer effects
ACENAPHTHYLENE | 235.6739 | noncancer effects |  |  |  | 235.6739 | noncancer effects
ACETONE | 14110.4337 | noncancer effects |  |  |  | 14110.4337 | noncancer effects
ALDRIN | 0.0010914 | carcinogenic effects |  |  |  | 0.0010914 | carcinogenic effects
AMETRYN | 180.4945 | noncancer effects |  |  |  | 180.4945 | noncancer effects
AMINO,2- DINITROTOLUENE,4,6- | 40.1099 | noncancer effects |  |  |  | 40.1099 | noncancer effects
AMINO,4- DINITROTOLUENE,2,6- | 40.1099 | noncancer effects |  |  |  | 40.1099 | noncancer effects
ANTHRACENE | 1767.5545 | noncancer effects |  |  |  | 1767.5545 | noncancer effects
ANTIMONY | 6 | Primary MCL | 6 |  |  | 8.022 | noncancer effects
ARSENIC | 10 | Primary MCL | 10 |  |  | 0.051939 | carcinogenic effects
ATRAZINE | 0.33873 | carcinogenic effects |  |  |  | 0.33873 | carcinogenic effects
BARIUM | 2000 | Primary MCL | 2000 |  |  | 4010.989 | noncancer effects
BENOMYL | 1002.7473 | noncancer effects |  |  |  | 1002.7473 | noncancer effects
BENZENE | 5 | Primary MCL | 5 |  |  | 0.47733 | carcinogenic effects
BENZO(a)ANTHRACENE | 0.029212 | mutagenic effects |  |  |  | 0.029212 | mutagenic effects
BENZO(a)PYRENE | 0.2 | Primary MCL | 0.2 |  |  | 0.021534 | mutagenic effects
BENZO(b)FLUORANTHENE | 0.21534 | mutagenic effects |  |  |  | 0.21534 | mutagenic effects
BENZO(g,h,i)PERYLENE | 802.1978 | noncancer effects |  |  |  | 802.1978 | noncancer effects
BENZO(k)FLUORANTHENE | 2.1534 | mutagenic effects |  |  |  | 2.1534 | mutagenic effects
BERYLLIUM | 4 | Primary MCL | 4 |  |  | 40.1099 | noncancer effects
BIPHENYL, 1,1- | 0.83422 | noncancer effects |  |  |  | 0.83422 | noncancer effects
BIS(2-CHLOROETHYL)ETHER | 0.01372 | carcinogenic effects |  |  |  | 0.01372 | carcinogenic effects
BIS(2-CHLORO-1-METHYLETHYL)ETHER | 0.37323 | carcinogenic effects |  |  |  | 0.37323 | carcinogenic effects
BIS(2-ETHYLHEXYL)PHTHALATE | 6 | Primary MCL | 6 |  |  | 5.5649 | carcinogenic effects
BORON | 4010.989 | noncancer effects |  |  |  | 4010.989 | noncancer effects
BROMODICHLOROMETHANE | 0.13541 | carcinogenic effects |  |  |  | 0.13541 | carcinogenic effects
BROMOFORM | 100 | HDOH Primary MCL |  | 100 | HDOH Primary MCL | 3.3637 | carcinogenic effects
BROMOMETHANE | 7.6042 | noncancer effects |  |  |  | 7.6042 | noncancer effects
CADMIUM | 5 | Primary MCL | 5 |  |  | 20.0549 | noncancer effects
CARBON TETRACHLORIDE | 5 | Primary MCL | 5 |  |  | 0.50839 | carcinogenic effects
CHLORDANE (TECHNICAL) | 2 | Primary MCL | 2 |  |  | 0.044842 | carcinogenic effects
CHLOROANILINE, p- | 0.38954 | carcinogenic effects |  |  |  | 0.38954 | carcinogenic effects
CHLOROBENZENE | 100 | Primary MCL | 100 |  |  | 82.7664 | noncancer effects
CHLOROETHANE | 20857.1429 | noncancer effects |  |  |  | 20857.1429 | noncancer effects
CHLOROFORM | 100 | HDOH Primary MCL |  | 100 | HDOH Primary MCL | 0.22253 | carcinogenic effects
CHLOROMETHANE | 187.7143 | noncancer effects |  |  |  | 187.7143 | noncancer effects
CHLOROPHENOL, 2- | 29.4592 | noncancer effects |  |  |  | 29.4592 | noncancer effects
CHROMIUM (Total) | 100 | Primary MCL | 100
CHROMIUM III | 30082.4176 | noncancer effects |  |  |  | 30082.4176 | noncancer effects
CHROMIUM VI | 0.043068 | mutagenic effects |  |  |  | 0.043068 | mutagenic effects
CHRYSENE | 21.5339 | mutagenic effects |  |  |  | 21.5339 | mutagenic effects
COBALT | 6.0165 | noncancer effects |  |  |  | 6.0165 | noncancer effects
COPPER | 1300 | HDOH Primary MCL |  | 1300 | HDOH Primary MCL | 802.1978 | noncancer effects
CYANIDE (Free) | 200 | Primary MCL | 200 |  |  | 1.4654 | noncancer effects
CYCLO-1,3,5-TRIMETHYLENE-2,4,6-TRINITRAMINE (RDX) | 0.70826 | carcinogenic effects |  |  |  | 0.70826 | carcinogenic effects
DALAPON | 601.6484 | noncancer effects |  |  |  | 601.6484 | noncancer effects
DIBENZO(a,h)ANTHTRACENE | 0.021534 | mutagenic effects |  |  |  | 0.021534 | mutagenic effects
DIBROMO,1,2- CHLOROPROPANE,3- | 0.2 | Primary MCL | 0.2 |  |  | 0.00033377 | mutagenic effects
DIBROMOCHLOROMETHANE | 0.92748 | carcinogenic effects |  |  |  | 0.92748 | carcinogenic effects
DIBROMOETHANE, 1,2- | 0.05 | Primary MCL | 0.05 |  |  | 0.007546 | carcinogenic effects
DICHLOROBENZENE, 1,2- | 600 | Primary MCL | 600 |  |  | 338.8345 | noncancer effects
DICHLOROBENZENE, 1,3- | 176.7554 | noncancer effects |  |  |  | 176.7554 | noncancer effects
DICHLOROBENZENE, 1,4- | 75 | Primary MCL | 75 |  |  | 0.49304 | carcinogenic effects
DICHLOROBENZIDINE, 3,3- | 0.17313 | carcinogenic effects |  |  |  | 0.17313 | carcinogenic effects
DICHLORODIPHENYLDICHLOROETHANE (DDD) | 0.32462 | carcinogenic effects |  |  |  | 0.32462 | carcinogenic effects
DICHLORODIPHENYLDICHLOROETHYLENE (DDE) | 0.046215 | carcinogenic effects |  |  |  | 0.046215 | carcinogenic effects
DICHLORODIPHENYLTRICHLOROETHANE (DDT) | 0.22914 | carcinogenic effects |  |  |  | 0.22914 | carcinogenic effects
DICHLOROETHANE, 1,1- | 2.7926 | carcinogenic effects |  |  |  | 2.7926 | carcinogenic effects
DICHLOROETHANE, 1,2- | 5 | Primary MCL | 5 |  |  | 0.17247 | carcinogenic effects
DICHLOROETHYLENE, 1,1- | 7 | Primary MCL | 7 |  |  | 294.5924 | noncancer effects
DICHLOROETHYLENE, Cis 1,2- | 70 | Primary MCL | 70 |  |  | 11.7837 | noncancer effects
DICHLOROETHYLENE, Trans 1,2- | 100 | Primary MCL | 100 |  |  | 117.837 | noncancer effects
DICHLOROPHENOL, 2,4- | 60.1648 | noncancer effects |  |  |  | 60.1648 | noncancer effects
DICHLOROPHENOXYACETIC ACID (2,4-D) | 200.5495 | noncancer effects |  |  |  | 200.5495 | noncancer effects
DICHLOROPROPANE, 1,2- | 5 | Primary MCL | 5 |  |  | 0.88197 | carcinogenic effects
DICHLOROPROPENE, 1,3- | 0.50103 | carcinogenic effects |  |  |  | 0.50103 | carcinogenic effects
DIELDRIN | 0.01113 | carcinogenic effects |  |  |  | 0.01113 | carcinogenic effects
DIETHYLPHTHALATE | 16043.956 | noncancer effects |  |  |  | 16043.956 | noncancer effects
DIMETHYLPHENOL, 2,4- | 401.0989 | noncancer effects |  |  |  | 401.0989 | noncancer effects
DIMETHYLPHTHALATE | 200549.4505 | noncancer effects |  |  |  | 200549.4505 | noncancer effects
DINITROBENZENE, 1,3- | 2.0055 | noncancer effects |  |  |  | 2.0055 | noncancer effects
DINITROPHENOL, 2,4- | 40.1099 | noncancer effects |  |  |  | 40.1099 | noncancer effects
DINITROTOLUENE, 2,4- (2,4-DNT) | 0.25132 | carcinogenic effects |  |  |  | 0.25132 | carcinogenic effects
DINITROTOLUENE, 2,6- (2,6-DNT) | 0.051939 | carcinogenic effects |  |  |  | 0.051939 | carcinogenic effects
DIOXANE, 1,4- | 0.45999 | carcinogenic effects |  |  |  | 0.45999 | carcinogenic effects
DIOXINS (TEQ) | 3e-08 | Primary MCL | 3e-08 |  |  | 1.1854e-07 | carcinogenic effects
DIURON | 40.1099 | noncancer effects |  |  |  | 40.1099 | noncancer effects
ENDOSULFAN | 120.3297 | noncancer effects |  |  |  | 120.3297 | noncancer effects
ENDRIN | 2 | Primary MCL | 2 |  |  | 6.0165 | noncancer effects
ETHANOL | [6 empty] | not available+C5
ETHYLBENZENE | 700 | Primary MCL | 700 |  |  | 1.7053 | carcinogenic effects
FLUORANTHENE | 802.1978 | noncancer effects |  |  |  | 802.1978 | noncancer effects
FLUORENE | 235.6739 | noncancer effects |  |  |  | 235.6739 | noncancer effects
GLYPHOSATE | 2005.4945 | noncancer effects |  |  |  | 2005.4945 | noncancer effects
HEPTACHLOR | 0.4 | Primary MCL | 0.4 |  |  | 0.003457 | carcinogenic effects
HEPTACHLOR EPOXIDE | 0.2 | Primary MCL | 0.2 |  |  | 0.0017247 | carcinogenic effects
HEXACHLOROBENZENE | 1 | Primary MCL | 1 |  |  | 0.0097604 | carcinogenic effects
HEXACHLOROBUTADIENE | 0.20329 | carcinogenic effects |  |  |  | 0.20329 | carcinogenic effects
HEXACHLOROCYCLOHEXANE (gamma) LINDANE | 0.2 | Primary MCL | 0.2 |  |  | 0.070826 | carcinogenic effects
HEXACHLOROETHANE | 0.40448 | carcinogenic effects |  |  |  | 0.40448 | carcinogenic effects
HEXAZINONE | 661.8132 | noncancer effects |  |  |  | 661.8132 | noncancer effects
INDENO(1,2,3-cd)PYRENE | 0.21534 | mutagenic effects |  |  |  | 0.21534 | mutagenic effects
ISOPHORONE | 82.0087 | carcinogenic effects |  |  |  | 82.0087 | carcinogenic effects
LEAD | 15 | USEPA Action Level |  | 15 | USEPA Action Level
MERCURY | 2 | Primary MCL | 2 |  |  | 6.0165 | noncancer effects
METHOXYCHLOR | 40 | Primary MCL | 40 |  |  | 100.2747 | noncancer effects
METHYL ETHYL KETONE | 5586.7347 | noncancer effects |  |  |  | 5586.7347 | noncancer effects
METHYL ISOBUTYL KETONE | 6257.1429 | noncancer effects |  |  |  | 6257.1429 | noncancer effects
METHYL MERCURY | 2.0055 | noncancer effects |  |  |  | 2.0055 | noncancer effects
METHYL TERT BUTYL ETHER | 14.4081 | carcinogenic effects |  |  |  | 14.4081 | carcinogenic effects
METHYLENE CHLORIDE | 5 | Primary MCL | 5 |  |  | 10.2241 | mutagenic effects
METHYLNAPHTHALENE, 1- | 26.8649 | carcinogenic effects |  |  |  | 26.8649 | carcinogenic effects
METHYLNAPHTHALENE, 2- | 23.5674 | noncancer effects |  |  |  | 23.5674 | noncancer effects
MOLYBDENUM | 100.2747 | noncancer effects |  |  |  | 100.2747 | noncancer effects
NAPHTHALENE | 17 | CDPH notification level |  | 17 | CDPH notification level | 0.16516 | carcinogenic effects
NICKEL | 100 | HDOH Primary MCL |  | 100 | HDOH Primary MCL | 401.0989 | noncancer effects
NITROBENZENE | 0.14038 | carcinogenic effects |  |  |  | 0.14038 | carcinogenic effects
NITROGLYCERIN | 2.0055 | noncancer effects |  |  |  | 2.0055 | noncancer effects
NITROTOLUENE, 2- | 0.35413 | carcinogenic effects |  |  |  | 0.35413 | carcinogenic effects
NITROTOLUENE, 3- | 2.0055 | noncancer effects |  |  |  | 2.0055 | noncancer effects
NITROTOLUENE, 4- | 4.8693 | carcinogenic effects |  |  |  | 4.8693 | carcinogenic effects
PENTACHLOROPHENOL | 1 | Primary MCL | 1 |  |  | 0.19477 | carcinogenic effects
PENTAERYTHRITOLTETRANITRATE (PETN) | 19.4771 | carcinogenic effects |  |  |  | 19.4771 | carcinogenic effects
PERCHLORATE | 15 | Primary MCL | 15 |  |  | 14.0385 | noncancer effects
PHENANTHRENE | 214.0762 | noncancer effects |  |  |  | 214.0762 | noncancer effects
PHENOL | 6016.4835 | noncancer effects |  |  |  | 6016.4835 | noncancer effects
POLYCHLORINATED BIPHENYLS (PCBs) | 0.5 | Primary MCL | 0.5 |  |  | 0.007863 | carcinogenic effects
PROPICONAZOLE | 2005.4945 | noncancer effects |  |  |  | 2005.4945 | noncancer effects
PYRENE | 176.7554 | noncancer effects |  |  |  | 176.7554 | noncancer effects
SELENIUM | 50 | Primary MCL | 50 |  |  | 100.2747 | noncancer effects
SILVER | 100.2747 | noncancer effects |  |  |  | 100.2747 | noncancer effects
SIMAZINE | 0.64924 | carcinogenic effects |  |  |  | 0.64924 | carcinogenic effects
STYRENE | 100 | Primary MCL | 100 |  |  | 1372.1805 | noncancer effects
TERBACIL | 260.7143 | noncancer effects |  |  |  | 260.7143 | noncancer effects
tert-BUTYL ALCOHOL | 5.2176 | carcinogenic effects |  |  |  | 5.2176 | carcinogenic effects
TETRACHLOROETHANE, 1,1,1,2- | 0.6055 | carcinogenic effects |  |  |  | 0.6055 | carcinogenic effects
TETRACHLOROETHANE, 1,1,2,2- | 0.077544 | carcinogenic effects |  |  |  | 0.077544 | carcinogenic effects
TETRACHLOROETHYLENE | 5 | Primary MCL | 5 |  |  | 0.73755 | carcinogenic effects
TETRACHLOROPHENOL, 2,3,4,6- | 601.6484 | noncancer effects |  |  |  | 601.6484 | noncancer effects
TETRANITRO-1,3,5,7-TETRAAZOCYCLOOCTANE (HMX) | 1002.7473 | noncancer effects |  |  |  | 1002.7473 | noncancer effects
THALLIUM | 2 | Primary MCL | 2 |  |  | 0.20055 | noncancer effects
TOLUENE | 1000 | Primary MCL | 1000 |  |  | 1390.4762 | noncancer effects
TOXAPHENE | 3 | Primary MCL | 3 |  |  | 0.070826 | carcinogenic effects
TPH (gasolines) | 296.8825 | noncancer effects |  |  |  | 296.8825 | noncancer effects
TPH (middle distillates) | 401.0989 | noncancer effects |  |  |  | 401.0989 | noncancer effects
TPH (residual fuels) | 2406.5934 | noncancer effects |  |  |  | 2406.5934 | noncancer effects
TRICHLOROBENZENE, 1,2,4- | 70 | Primary MCL | 70 |  |  | 2.6865 | carcinogenic effects
TRICHLOROETHANE, 1,1,1- | 200 | Primary MCL | 200 |  |  | 8276.644 | noncancer effects
TRICHLOROETHANE, 1,1,2- | 5 | Primary MCL | 5 |  |  | 0.27926 | carcinogenic effects
TRICHLOROETHYLENE | 5 | Primary MCL | 5 |  |  | 0.2405 | mutagenic effects
TRICHLOROPHENOL, 2,4,5- | 2005.4945 | noncancer effects |  |  |  | 2005.4945 | noncancer effects
TRICHLOROPHENOL, 2,4,6- | 7.0826 | carcinogenic effects |  |  |  | 7.0826 | carcinogenic effects
TRICHLOROPHENOXYACETIC ACID, 2,4,5- (2,4,5-T) | 200.5495 | noncancer effects |  |  |  | 200.5495 | noncancer effects
TRICHLOROPHENOXYPROPIONIC ACID, 2,4,5- (2,4,5-TP) | 160.4396 | noncancer effects |  |  |  | 160.4396 | noncancer effects
TRICHLOROPROPANE, 1,2,3- | 0.0007178 | mutagenic effects |  |  |  | 0.0007178 | mutagenic effects
TRICHLOROPROPENE, 1,2,3- | 0.61927 | noncancer effects |  |  |  | 0.61927 | noncancer effects
TRIFLURALIN | 10.118 | carcinogenic effects |  |  |  | 10.118 | carcinogenic effects
TRINITROBENZENE, 1,3,5- | 601.6484 | noncancer effects |  |  |  | 601.6484 | noncancer effects
TRINITROPHENYLMETHYLNITRAMINE, 2,4,6- (TETRYL) | 40.1099 | noncancer effects |  |  |  | 40.1099 | noncancer effects
TRINITROTOLUENE, 2,4,6- (TNT) | 2.5969 | carcinogenic effects |  |  |  | 2.5969 | carcinogenic effects
VANADIUM | 100.2747 | noncancer effects |  |  |  | 100.2747 | noncancer effects
VINYL CHLORIDE | 2 | Primary MCL | 2 |  |  | 0.020135 | carcinogenic effects
XYLENES | 10000 | Primary MCL | 10000 |  |  | 207.4925 | noncancer effects
ZINC | 6016.4835 | noncancer effects |  |  |  | 6016.4835 | noncancer effects
Source (unless otherwise noted):
Guam EPA & USEPA Primary Drinking Water MCLs (refer to Appendix 1).
CDPH: California Department of Public Health, Drinking Water Notification Level (December 2007), http://ww2.cdph.ca.gov/certlic/drinkingwater/Pages/NotificationLevels.aspx
Notes:
Used for development of groundwater and soil screening levels.
Final health-based screening level for drinking water: Primary MCLs or risk-based tapwater goal if primary MCL not available.
TPH -Total Petroleum Hydrocarbons. See text for discussion of different TPH categories.

## Table F-3b (Risk-Based DW SLs)
TABLE F-3b. RISK-BASED SCREENING LEVELS FOR TAPWATER
(ug/l)
CHEMICAL PARAMETER | Lowest Tapwater Goal (ug/L | Basis | Carcinogenic Effects | Mutagenic Effects | Noncancer Effects
ACENAPHTHENE | 353.5109 | noncancer effects |  |  | 353.5109
ACENAPHTHYLENE | 235.6739 | noncancer effects |  |  | 235.6739
ACETONE | 14110.4337 | noncancer effects |  |  | 14110.4337
ALDRIN | 0.0010914 | carcinogenic effects | 0.0010914 |  | 2.0055
AMETRYN | 180.4945 | noncancer effects |  |  | 180.4945
AMINO,2- DINITROTOLUENE,4,6- | 40.1099 | noncancer effects |  |  | 40.1099
AMINO,4- DINITROTOLUENE,2,6- | 40.1099 | noncancer effects |  |  | 40.1099
ANTHRACENE | 1767.5545 | noncancer effects |  |  | 1767.5545
ANTIMONY | 8.022 | noncancer effects |  |  | 8.022
ARSENIC | 0.051939 | carcinogenic effects | 0.051939 |  | 6.0165
ATRAZINE | 0.33873 | carcinogenic effects | 0.33873 |  | 701.9231
BARIUM | 4010.989 | noncancer effects |  |  | 4010.989
BENOMYL | 1002.7473 | noncancer effects |  |  | 1002.7473
BENZENE | 0.47733 | carcinogenic effects | 0.47733 |  | 35.1525
BENZO(a)ANTHRACENE | 0.029212 | mutagenic effects | 0.083553 | 0.029212
BENZO(a)PYRENE | 0.021534 | mutagenic effects | 0.077908 | 0.021534 | 6.0165
BENZO(b)FLUORANTHENE | 0.21534 | mutagenic effects | 0.77908 | 0.21534
BENZO(g,h,i)PERYLENE | 802.1978 | noncancer effects |  |  | 802.1978
BENZO(k)FLUORANTHENE | 2.1534 | mutagenic effects | 7.7908 | 2.1534
BERYLLIUM | 40.1099 | noncancer effects |  |  | 40.1099
BIPHENYL, 1,1- | 0.83422 | noncancer effects | 9.7385 |  | 0.83422
BIS(2-CHLOROETHYL)ETHER | 0.01372 | carcinogenic effects | 0.01372
BIS(2-CHLORO-1-METHYLETHYL)ETHER | 0.37323 | carcinogenic effects | 0.37323 |  | 214.0762
BIS(2-ETHYLHEXYL)PHTHALATE | 5.5649 | carcinogenic effects | 5.5649 |  | 401.0989
BORON | 4010.989 | noncancer effects |  |  | 4010.989
BROMODICHLOROMETHANE | 0.13541 | carcinogenic effects | 0.13541 |  | 117.837
BROMOFORM | 3.3637 | carcinogenic effects | 3.3637 |  | 401.0989
BROMOMETHANE | 7.6042 | noncancer effects |  |  | 7.6042
CADMIUM | 20.0549 | noncancer effects |  |  | 20.0549
CARBON TETRACHLORIDE | 0.50839 | carcinogenic effects | 0.50839 |  | 57.9365
CHLORDANE (TECHNICAL) | 0.044842 | carcinogenic effects | 0.044842 |  | 1.2744
CHLOROANILINE, p- | 0.38954 | carcinogenic effects | 0.38954 |  | 80.2198
CHLOROBENZENE | 82.7664 | noncancer effects |  |  | 82.7664
CHLOROETHANE | 20857.1429 | noncancer effects |  |  | 20857.1429
CHLOROFORM | 0.22253 | carcinogenic effects | 0.22253 |  | 101.2282
CHLOROMETHANE | 187.7143 | noncancer effects |  |  | 187.7143
CHLOROPHENOL, 2- | 29.4592 | noncancer effects |  |  | 29.4592
CHROMIUM (Total)
CHROMIUM III | 30082.4176 | noncancer effects |  |  | 30082.4176
CHROMIUM VI | 0.043068 | mutagenic effects | 0.15582 | 0.043068 | 60.1648
CHRYSENE | 21.5339 | mutagenic effects | 77.9082 | 21.5339
COBALT | 6.0165 | noncancer effects |  |  | 6.0165
COPPER | 802.1978 | noncancer effects |  |  | 802.1978
CYANIDE (Free) | 1.4654 | noncancer effects |  |  | 1.4654
CYCLO-1,3,5-TRIMETHYLENE-2,4,6-TRINITRAMINE (RDX) | 0.70826 | carcinogenic effects | 0.70826 |  | 60.1648
DALAPON | 601.6484 | noncancer effects |  |  | 601.6484
DIBENZO(a,h)ANTHTRACENE | 0.021534 | mutagenic effects | 0.077908 | 0.021534
DIBROMO,1,2- CHLOROPROPANE,3- | 0.00033377 | mutagenic effects | 0.00092699 | 0.00033377 | 0.37785
DIBROMOCHLOROMETHANE | 0.92748 | carcinogenic effects | 0.92748 |  | 117.837
DIBROMOETHANE, 1,2- | 0.007546 | carcinogenic effects | 0.007546 |  | 17.0031
DICHLOROBENZENE, 1,2- | 338.8345 | noncancer effects |  |  | 338.8345
DICHLOROBENZENE, 1,3- | 176.7554 | noncancer effects |  |  | 176.7554
DICHLOROBENZENE, 1,4- | 0.49304 | carcinogenic effects | 0.49304 |  | 762.4021
DICHLOROBENZIDINE, 3,3- | 0.17313 | carcinogenic effects | 0.17313
DICHLORODIPHENYLDICHLOROETHANE (DDD) | 0.32462 | carcinogenic effects | 0.32462
DICHLORODIPHENYLDICHLOROETHYLENE (DDE) | 0.046215 | carcinogenic effects | 0.046215
DICHLORODIPHENYLTRICHLOROETHANE (DDT) | 0.22914 | carcinogenic effects | 0.22914 |  | 10.0275
DICHLOROETHANE, 1,1- | 2.7926 | carcinogenic effects | 2.7926 |  | 1178.3697
DICHLOROETHANE, 1,2- | 0.17247 | carcinogenic effects | 0.17247 |  | 13.0202
DICHLOROETHYLENE, 1,1- | 294.5924 | noncancer effects |  |  | 294.5924
DICHLOROETHYLENE, Cis 1,2- | 11.7837 | noncancer effects |  |  | 11.7837
DICHLOROETHYLENE, Trans 1,2- | 117.837 | noncancer effects |  |  | 117.837
DICHLOROPHENOL, 2,4- | 60.1648 | noncancer effects |  |  | 60.1648
DICHLOROPHENOXYACETIC ACID (2,4-D) | 200.5495 | noncancer effects |  |  | 200.5495
DICHLOROPROPANE, 1,2- | 0.88197 | carcinogenic effects | 0.88197 |  | 8.257
DICHLOROPROPENE, 1,3- | 0.50103 | carcinogenic effects | 0.50103 |  | 39.0096
DIELDRIN | 0.01113 | carcinogenic effects | 0.01113 |  | 1.6044
DIETHYLPHTHALATE | 16043.956 | noncancer effects |  |  | 16043.956
DIMETHYLPHENOL, 2,4- | 401.0989 | noncancer effects |  |  | 401.0989
DIMETHYLPHTHALATE | 200549.4505 | noncancer effects |  |  | 200549.4505
DINITROBENZENE, 1,3- | 2.0055 | noncancer effects |  |  | 2.0055
DINITROPHENOL, 2,4- | 40.1099 | noncancer effects |  |  | 40.1099
DINITROTOLUENE, 2,4- (2,4-DNT) | 0.25132 | carcinogenic effects | 0.25132 |  | 40.1099
DINITROTOLUENE, 2,6- (2,6-DNT) | 0.051939 | carcinogenic effects | 0.051939 |  | 6.0165
DIOXANE, 1,4- | 0.45999 | carcinogenic effects | 0.45999 |  | 56.677
DIOXINS (TEQ) | 1.1854e-07 | carcinogenic effects | 1.1854e-07 |  | 3.6905e-05
DIURON | 40.1099 | noncancer effects |  |  | 40.1099
ENDOSULFAN | 120.3297 | noncancer effects |  |  | 120.3297
ENDRIN | 6.0165 | noncancer effects |  |  | 6.0165
ETHANOL |  | not available+C5
ETHYLBENZENE | 1.7053 | carcinogenic effects | 1.7053 |  | 1022.409
FLUORANTHENE | 802.1978 | noncancer effects |  |  | 802.1978
FLUORENE | 235.6739 | noncancer effects |  |  | 235.6739
GLYPHOSATE | 2005.4945 | noncancer effects |  |  | 2005.4945
HEPTACHLOR | 0.003457 | carcinogenic effects | 0.003457 |  | 10.0275
HEPTACHLOR EPOXIDE | 0.0017247 | carcinogenic effects | 0.0017247 |  | 0.26071
HEXACHLOROBENZENE | 0.0097604 | carcinogenic effects | 0.0097604 |  | 16.044
HEXACHLOROBUTADIENE | 0.20329 | carcinogenic effects | 0.20329 |  | 20.0549
HEXACHLOROCYCLOHEXANE (gamma) LINDANE | 0.070826 | carcinogenic effects | 0.070826 |  | 6.0165
HEXACHLOROETHANE | 0.40448 | carcinogenic effects | 0.40448 |  | 11.466
HEXAZINONE | 661.8132 | noncancer effects |  |  | 661.8132
INDENO(1,2,3-cd)PYRENE | 0.21534 | mutagenic effects | 0.77908 | 0.21534
ISOPHORONE | 82.0087 | carcinogenic effects | 82.0087 |  | 4010.989
LEAD
MERCURY | 6.0165 | noncancer effects |  |  | 6.0165
METHOXYCHLOR | 100.2747 | noncancer effects |  |  | 100.2747
METHYL ETHYL KETONE | 5586.7347 | noncancer effects |  |  | 5586.7347
METHYL ISOBUTYL KETONE | 6257.1429 | noncancer effects |  |  | 6257.1429
METHYL MERCURY | 2.0055 | noncancer effects |  |  | 2.0055
METHYL TERT BUTYL ETHER | 14.4081 | carcinogenic effects | 14.4081 |  | 6257.1429
METHYLENE CHLORIDE | 10.2241 | mutagenic effects | 36.4271 | 10.2241 | 109.7744
METHYLNAPHTHALENE, 1- | 26.8649 | carcinogenic effects | 26.8649 |  | 412.4294
METHYLNAPHTHALENE, 2- | 23.5674 | noncancer effects |  |  | 23.5674
MOLYBDENUM | 100.2747 | noncancer effects |  |  | 100.2747
NAPHTHALENE | 0.16516 | carcinogenic effects | 0.16516 |  | 6.161
NICKEL | 401.0989 | noncancer effects |  |  | 401.0989
NITROBENZENE | 0.14038 | carcinogenic effects | 0.14038 |  | 12.7871
NITROGLYCERIN | 2.0055 | noncancer effects | 4.5828 |  | 2.0055
NITROTOLUENE, 2- | 0.35413 | carcinogenic effects | 0.35413 |  | 5.3027
NITROTOLUENE, 3- | 2.0055 | noncancer effects |  |  | 2.0055
NITROTOLUENE, 4- | 4.8693 | carcinogenic effects | 4.8693 |  | 80.2198
PENTACHLOROPHENOL | 0.19477 | carcinogenic effects | 0.19477 |  | 100.2747
PENTAERYTHRITOLTETRANITRATE (PETN) | 19.4771 | carcinogenic effects | 19.4771 |  | 40.1099
PERCHLORATE | 14.0385 | noncancer effects |  |  | 14.0385
PHENANTHRENE | 214.0762 | noncancer effects |  |  | 214.0762
PHENOL | 6016.4835 | noncancer effects |  |  | 6016.4835
POLYCHLORINATED BIPHENYLS (PCBs) | 0.007863 | carcinogenic effects | 0.007863 |  | 0.4011
PROPICONAZOLE | 2005.4945 | noncancer effects |  |  | 2005.4945
PYRENE | 176.7554 | noncancer effects |  |  | 176.7554
SELENIUM | 100.2747 | noncancer effects |  |  | 100.2747
SILVER | 100.2747 | noncancer effects |  |  | 100.2747
SIMAZINE | 0.64924 | carcinogenic effects | 0.64924 |  | 100.2747
STYRENE | 1372.1805 | noncancer effects |  |  | 1372.1805
TERBACIL | 260.7143 | noncancer effects |  |  | 260.7143
tert-BUTYL ALCOHOL | 5.2176 | carcinogenic effects | 5.2176
TETRACHLOROETHANE, 1,1,1,2- | 0.6055 | carcinogenic effects | 0.6055 |  | 176.7554
TETRACHLOROETHANE, 1,1,2,2- | 0.077544 | carcinogenic effects | 0.077544 |  | 401.0989
TETRACHLOROETHYLENE | 0.73755 | carcinogenic effects | 0.73755 |  | 49.2688
TETRACHLOROPHENOL, 2,3,4,6- | 601.6484 | noncancer effects |  |  | 601.6484
TETRANITRO-1,3,5,7-TETRAAZOCYCLOOCTANE (HMX) | 1002.7473 | noncancer effects |  |  | 1002.7473
THALLIUM | 0.20055 | noncancer effects |  |  | 0.20055
TOLUENE | 1390.4762 | noncancer effects |  |  | 1390.4762
TOXAPHENE | 0.070826 | carcinogenic effects | 0.070826
TPH (gasolines) | 296.8825 | noncancer effects |  |  | 296.8825
TPH (middle distillates) | 401.0989 | noncancer effects |  |  | 401.0989
TPH (residual fuels) | 2406.5934 | noncancer effects |  |  | 2406.5934
TRICHLOROBENZENE, 1,2,4- | 2.6865 | carcinogenic effects | 2.6865 |  | 4.0864
TRICHLOROETHANE, 1,1,1- | 8276.644 | noncancer effects |  |  | 8276.644
TRICHLOROETHANE, 1,1,2- | 0.27926 | carcinogenic effects | 0.27926 |  | 0.41498
TRICHLOROETHYLENE | 0.2405 | mutagenic effects | 0.75725 | 0.2405 | 2.9459
TRICHLOROPHENOL, 2,4,5- | 2005.4945 | noncancer effects |  |  | 2005.4945
TRICHLOROPHENOL, 2,4,6- | 7.0826 | carcinogenic effects | 7.0826 |  | 20.0549
TRICHLOROPHENOXYACETIC ACID, 2,4,5- (2,4,5-T) | 200.5495 | noncancer effects |  |  | 200.5495
TRICHLOROPHENOXYPROPIONIC ACID, 2,4,5- (2,4,5-TP) | 160.4396 | noncancer effects |  |  | 160.4396
TRICHLOROPROPANE, 1,2,3- | 0.0007178 | mutagenic effects | 0.0025969 | 0.0007178 | 0.62087
TRICHLOROPROPENE, 1,2,3- | 0.61927 | noncancer effects |  |  | 0.61927
TRIFLURALIN | 10.118 | carcinogenic effects | 10.118 |  | 150.4121
TRINITROBENZENE, 1,3,5- | 601.6484 | noncancer effects |  |  | 601.6484
TRINITROPHENYLMETHYLNITRAMINE, 2,4,6- (TETRYL) | 40.1099 | noncancer effects |  |  | 40.1099
TRINITROTOLUENE, 2,4,6- (TNT) | 2.5969 | carcinogenic effects | 2.5969 |  | 10.0275
VANADIUM | 100.2747 | noncancer effects |  |  | 100.2747
VINYL CHLORIDE | 0.020135 | carcinogenic effects | 0.020135 | 0.028086 | 46.6951
XYLENES | 207.4925 | noncancer effects |  |  | 207.4925
ZINC | 6016.4835 | noncancer effects |  |  | 6016.4835
References:
Calculated using Tap Water equations in USEPA Regional Screening Levels guidance (USEPA 2008a).
Notes:
Addresses use of water for drinking water and inhalation of volatile chemicals during showering.
Target risk = 10-6. Target HQ = 1.0. See Appendix 2 for equations.

## Table F-4a (Aquatic Goals Sum)
TABLE F-4a. SUMMARY OF AQUATIC HABITAT GOALS
| Estuarine |  | Freshwater |  | Marine
CONTAMINANT | Chronic Aquatic Toxicity (ug/L) | Acute Aquatic Toxicity (ug/L) | Chronic Aquatic Toxicity (ug/L) | Acute Aquatic Toxicity (ug/L) | Chronic Aquatic Toxicity (ug/L) | Acute Aquatic Toxicity (ug/L)
ACENAPHTHENE | 15 | 300 | 15 | 300 | 20 | 300
ACENAPHTHYLENE | 13 | 300 | 13 | 300 | 307 | 300
ACETONE | 1500 | 15000 | 1700 | 15000 | 1500 | 28000
ALDRIN | 0.00014 | 1.3 | 0.035 | 3 | 0.00014 | 1.3
AMETRYN | 700 | 1800 | 700 | 1800 | 700 | 1800
AMINO,2- DINITROTOLUENE,4,6- | 18 | 160 | 18 | 160 | 20 | 180
AMINO,4- DINITROTOLUENE,2,6- | 11 | 98 | 11 | 98 | 11 | 98
ANTHRACENE | 0.02 | 0.18 | 0.02 | 0.18 | 0.73 | 13
ANTIMONY | 30 | 88 | 30 | 88 | 500 | 1500
ARSENIC | 36 | 69 | 150 | 340 | 36 | 69
ATRAZINE | 12 | 350 | 12 | 350 | 26 | 760
BARIUM | 220 | 2000 | 220 | 2000 | 220 | 2000
BENOMYL | 0.14 | 2.8 | 0.14 | 2.8 | 0.14 | 2.8
BENZENE | 71.3 | 700 | 160 | 700 | 71.3 | 700
BENZO(a)ANTHRACENE | 0.027 | 300 | 4.7 | 300 | 0.027 | 300
BENZO(a)PYRENE | 0.06 | 300 | 0.06 | 300 | 0.3 | 300
BENZO(b)FLUORANTHENE | 0.68 | 300 | 2.6 | 300 | 0.68 | 300
BENZO(g,h,i)PERYLENE | 0.44 | 300 | 0.44 | 300 | 0.44 | 300
BENZO(k)FLUORANTHENE | 0.64 | 300 | 0.64 | 300 | 0.64 | 300
BERYLLIUM | 0.66 | 35 | 11 | 93 | 0.66 | 35
BIPHENYL, 1,1- | 6.5 | 26 | 6.5 | 26 | 14 | 26
BIS(2-CHLOROETHYL)ETHER | 2380 | 23800 | 2380 | 23800 | 2380 | 23800
BIS(2-CHLORO-1-METHYLETHYL)ETHER | 0.37323 | 0.37323 | 0.37323 | 0.37323 | 0.37323 | 0.37323
BIS(2-ETHYLHEXYL)PHTHALATE | 3 | 27 | 3 | 27 | 3 | 27
BORON | 1000 | 34000 | 7200 | 34000 | 1000 | 34000
BROMODICHLOROMETHANE | 340 | 3100 | 340 | 3100 | 340 | 3100
BROMOFORM | 230 | 1100 | 230 | 1100 | 320 | 2300
BROMOMETHANE | 16 | 38 | 16 | 38 | 16 | 38
CADMIUM | 0.25 | 2 | 0.25 | 2 | 8.8 | 40
CARBON TETRACHLORIDE | 9.8 | 180 | 77 | 690 | 9.8 | 180
CHLORDANE (TECHNICAL) | 0.004 | 0.09 | 0.0043 | 2.4 | 0.004 | 0.09
CHLOROANILINE, p- | 19 | 459 | 19 | 459 | 19 | 459
CHLOROBENZENE | 25 | 220 | 25 | 220 | 64 | 1100
CHLOROETHANE | 20857.1429 | 20857.1429 | 20857.1429 | 20857.1429 | 20857.1429 | 20857.1429
CHLOROFORM | 28 | 490 | 140 | 1300 | 28 | 490
CHLOROMETHANE | 187.7143 | 187.7143 | 187.7143 | 187.7143 | 187.7143 | 187.7143
CHLOROPHENOL, 2- | 32 | 290 | 32 | 290 | 400 | 400
CHROMIUM (Total) | 11 | 16 | 11 | 16 | 50 | 1000
CHROMIUM III | 20 | 570 | 74 | 570 | 20 | 570
CHROMIUM VI | 11 | 16 | 11 | 16 | 50 | 1100
CHRYSENE | 2 | 300 | 4.7 | 300 | 2 | 300
COBALT | 19 | 120 | 19 | 120 | 23 | 1500
COPPER | 3.1 | 4.8 | 9 | 13 | 3.1 | 4.8
CYANIDE (Free) | 1 | 1 | 5.2 | 22 | 1 | 1
CYCLO-1,3,5-TRIMETHYLENE-2,4,6-TRINITRAMINE (RDX) | 79 | 520 | 79 | 520 | 190 | 700
DALAPON | 300 | 3000 | 300 | 3000 | 300 | 3000
DIBENZO(a,h)ANTHTRACENE | 0.8 | 300 | 0.8 | 300 | 7.1 | 300
DIBROMO-3-CHLOROPROPANE, 1,2- | 0.2 | 0.2 | 0.2 | 0.2 | 0.2 | 0.2
DIBROMOCHLOROMETHANE | 34 | 2900 | 320 | 2900 | 34 | 2900
DIBROMOETHANE, 1,2- | 1400 | 1400 | 1400 | 1400 | 1400 | 1400
DICHLOROBENZENE, 1,2- | 14 | 130 | 23 | 130 | 14 | 260
DICHLOROBENZENE, 1,3- | 22 | 79 | 22 | 79 | 71 | 630
DICHLOROBENZENE, 1,4- | 9.4 | 57 | 9.4 | 57 | 15 | 180
DICHLOROBENZIDINE, 3,3- | 4.5 | 41 | 4.5 | 41 | 4.5 | 41
DICHLORODIPHENYLDICHLOROETHANE (DDD) | 0.011 | 0.19 | 0.011 | 0.19 | 0.011 | 0.19
DICHLORODIPHENYLDICHLOROETHYLENE (DDE) | 0.41 | 7 | 0.41 | 7 | 0.41 | 7
DICHLORODIPHENYLTRICHLOROETHANE (DDT) | 0.001 | 0.13 | 0.001 | 1.1 | 0.001 | 0.13
DICHLOROETHANE, 1,1- | 47 | 830 | 410 | 3700 | 47 | 830
DICHLOROETHANE, 1,2- | 910 | 8200 | 2000 | 8200 | 910 | 8800
DICHLOROETHYLENE, 1,1- | 25 | 450 | 130 | 1200 | 25 | 450
DICHLOROETHYLENE, Cis 1,2- | 620 | 5500 | 620 | 5500 | 620 | 5500
DICHLOROETHYLENE, Trans 1,2- | 558 | 10046 | 558 | 10046 | 558 | 10046
DICHLOROPHENOL, 2,4- | 11 | 110 | 11 | 110 | 790 | 790
DICHLOROPHENOXYACETIC ACID (2,4-D) | 70 | 130 | 79.2 | 130 | 70 | 130
DICHLOROPROPANE, 1,2- | 520 | 3300 | 520 | 3300 | 520 | 3400
DICHLOROPROPENE, 1,3- | 0.06 | 0.99 | 1.7 | 15 | 0.06 | 0.99
DIELDRIN | 0.0019 | 0.24 | 0.056 | 0.24 | 0.0019 | 0.71
DIETHYLPHTHALATE | 210 | 980 | 220 | 980 | 210 | 1800
DIMETHYLPHENOL, 2,4- | 110 | 270 | 530 | 1300 | 110 | 270
DIMETHYLPHTHALATE | 1100 | 3200 | 1100 | 3200 | 2900 | 3200
DINITROBENZENE, 1,3- | 10 | 100 | 22 | 100 | 10 | 110
DINITROPHENOL, 2,4- | 14.3 | 379 | 71 | 379 | 14.3 | 379
DINITROTOLUENE, 2,4- (2,4-DNT) | 9.1 | 200 | 44 | 390 | 9.1 | 200
DINITROTOLUENE, 2,6- (2,6-DNT) | 81 | 200 | 81 | 730 | 81 | 200
DIOXANE, 1,4- | 335000 | 3350000 | 335000 | 3350000 | 500000 | 5000000
DIOXINS (TEQ) | 3.1e-09 | 0.003 | 3.1e-09 | 0.003 | 3.1e-09 | 0.003
DIURON | 60 | 200 | 60 | 200 | 60 | 550
ENDOSULFAN | 0.0087 | 0.034 | 0.056 | 0.22 | 0.0087 | 0.034
ENDRIN | 0.0023 | 0.037 | 0.036 | 0.086 | 0.0023 | 0.037
ETHANOL
ETHYLBENZENE | 7.3 | 130 | 61 | 550 | 7.3 | 130
FLUORANTHENE | 0.8 | 300 | 0.8 | 300 | 7.1 | 300
FLUORENE | 3.9 | 300 | 19 | 300 | 3.9 | 300
GLYPHOSATE | 1800 | 21500 | 1800 | 21500 | 1800 | 21500
HEPTACHLOR | 0.0036 | 0.053 | 0.0038 | 0.52 | 0.0036 | 0.053
HEPTACHLOR EPOXIDE | 0.0036 | 0.053 | 0.0038 | 0.52 | 0.0036 | 0.053
HEXACHLOROBENZENE | 0.0003 | 0.0003 | 3.68 | 6 | 0.0003 | 0.0003
HEXACHLOROBUTADIENE | 0.3 | 3 | 1 | 10 | 0.3 | 3
HEXACHLOROCYCLOHEXANE (gamma) LINDANE | 0.063 | 0.16 | 0.11 | 0.95 | 0.063 | 0.16
HEXACHLOROETHANE | 12 | 210 | 12 | 210 | 12 | 210
HEXAZINONE | 17000 | 137000 | 17000 | 137000 | 17000 | 137000
INDENO(1,2,3-cd)PYRENE | 0.28 | 300 | 0.28 | 300 | 0.28 | 300
ISOPHORONE | 920 | 7500 | 920 | 7500 | 920 | 7500
LEAD | 2.5 | 65 | 2.5 | 65 | 8.1 | 210
MERCURY | 0.77 | 1.4 | 0.77 | 1.4 | 0.94 | 1.8
METHOXYCHLOR | 0.019 | 0.03 | 0.03 | 0.03 | 0.019 | 0.03
METHYL ETHYL KETONE | 14000 | 200000 | 22000 | 200000 | 14000 | 240000
METHYL ISOBUTYL KETONE | 170 | 2200 | 170 | 2200 | 170 | 2200
METHYL MERCURY | 0.0028 | 0.099 | 0.0028 | 0.099 | 0.0028 | 0.099
METHYL TERT BUTYL ETHER | 18000 | 53000 | 51000 | 151000 | 18000 | 53000
METHYLENE CHLORIDE | 1500 | 8500 | 1500 | 8500 | 2200 | 26000
METHYLNAPHTHALENE, 1- | 2.1 | 37 | 2.1 | 37 | 2.1 | 37
METHYLNAPHTHALENE, 2- | 4.7 | 42 | 4.7 | 42 | 72 | 86
MOLYBDENUM | 370 | 7200 | 800 | 7200 | 370 | 16000
NAPHTHALENE | 12 | 170 | 21 | 170 | 12 | 190
NICKEL | 8.2 | 74 | 52 | 470 | 8.2 | 74
NITROBENZENE | 380 | 2000 | 380 | 2000 | 380 | 2000
NITROGLYCERIN | 18 | 160 | 18 | 160 | 18 | 160
NITROTOLUENE, 2- | 71 | 640 | 71 | 640 | 71 | 640
NITROTOLUENE, 3- | 42 | 380 | 42 | 380 | 42 | 380
NITROTOLUENE, 4- | 46 | 410 | 46 | 410 | 46 | 410
PENTACHLOROPHENOL | 7.9 | 13 | 15 | 19 | 7.9 | 13
PENTAERYTHRITOLTETRANITRATE (PETN) | 850000 | 850000 | 850000 | 850000 | 850000 | 850000
PERCHLORATE | 600 | 5000 | 600 | 5000 | 600 | 5000
PHENANTHRENE | 4.6 | 7.7 | 6.3 | 30 | 4.6 | 7.7
PHENOL | 58 | 300 | 160 | 4700 | 58 | 300
POLYCHLORINATED BIPHENYLS (PCBs) | 0.014 | 0.014 | 0.014 | 0.014 | 0.03 | 0.014
PROPICONAZOLE | 95 | 425 | 95 | 425 | 95 | 425
PYRENE | 4.6 | 300 | 4.6 | 300 | 10 | 300
SELENIUM | 5 | 20 | 5 | 20 | 71 | 290
SILVER | 0.06 | 1.9 | 0.06 | 3.2 | 0.1 | 1.9
SIMAZINE | 9 | 80 | 9 | 80 | 9 | 80
STYRENE | 32 | 290 | 32 | 290 | 32 | 290
TERBACIL | 260.7143 | 260.7143 | 1200 | 23100 | 260.7143 | 260.7143
tert-BUTYL ALCOHOL | 18000 | 180000 | 18000 | 180000 | 18000 | 180000
TETRACHLOROETHANE, 1,1,1,2- | 10.8 | 770 | 85 | 770 | 10.8 | 770
TETRACHLOROETHANE, 1,1,2,2- | 200 | 910 | 200 | 910 | 610 | 2100
TETRACHLOROETHYLENE | 53 | 430 | 53 | 430 | 98 | 830
TETRACHLOROPHENOL, 2,3,4,6- | 1.2 | 11 | 1.2 | 11 | 1.2 | 11
TETRANITRO-1,3,5,7-TETRAAZOCYCLOOCTANE (HMX) | 220 | 1200 | 220 | 1200 | 330 | 1880
THALLIUM | 6 | 54 | 6 | 54 | 12 | 110
TOLUENE | 9.8 | 120 | 62 | 560 | 9.8 | 120
TOXAPHENE | 0.0002 | 0.21 | 0.0002 | 0.73 | 0.0002 | 0.21
TPH (gasolines) | 500 | 5000 | 500 | 5000 | 3700 | 5000
TPH (middle distillates) | 640 | 2500 | 640 | 2500 | 640 | 2500
TPH (residual fuels) | 640 | 2500 | 640 | 2500 | 640 | 2500
TRICHLOROBENZENE, 1,2,4- | 110 | 420 | 130 | 420 | 110 | 700
TRICHLOROETHANE, 1,1,1- | 11 | 200 | 76 | 690 | 11 | 200
TRICHLOROETHANE, 1,1,2- | 730 | 3200 | 730 | 3200 | 1200 | 5200
TRICHLOROETHYLENE | 47 | 440 | 200 | 2000 | 47 | 440
TRICHLOROPHENOL, 2,4,5- | 11 | 100 | 63 | 100 | 11 | 240
TRICHLOROPHENOL, 2,4,6- | 4.9 | 39 | 4.9 | 39 | 6.5 | 39
TRICHLOROPHENOXYACETIC ACID, 2,4,5- (2,4,5-T) | 686 | 686 | 686 | 686 | 686 | 686
TRICHLOROPHENOXYPROPIONIC ACID, 2,4,5- (2,4,5-TP) | 30 | 270 | 30 | 270 | 50 | 270
TRICHLOROPROPANE, 1,2,3- | 14 | 140 | 14 | 140 | 14 | 140
TRICHLOROPROPENE, 1,2,3- | 0.61927 | 0.61927 | 0.61927 | 0.61927 | 0.61927 | 0.61927
TRIFLURALIN | 1.14 | 20.5 | 1.14 | 20.5 | 1.14 | 20.5
TRINITROBENZENE, 1,3,5- | 10 | 27 | 11 | 27 | 10 | 30
TRINITROPHENYLMETHYLNITRAMINE, 2,4,6- (TETRYL) | 40.1099 | 40.1099 | 40.1099 | 40.1099 | 40.1099 | 40.1099
TRINITROTOLUENE, 2,4,6- (TNT) | 13 | 210 | 13 | 210 | 90 | 570
VANADIUM | 27 | 90 | 27 | 120 | 81 | 90
VINYL CHLORIDE | 930 | 8400 | 930 | 8400 | 930 | 8400
XYLENES | 13 | 230 | 27 | 240 | 13 | 230
ZINC | 81 | 90 | 120 | 120 | 81 | 90
Notes:
Reference: Appendix 1, Table F-4b (chronic) and F-4c (acute).
Aquatic goals for estuarine environments based on lowest of lowest of freshwater and marine goals.

## Table F-4b (Chronic Summary)
TABLE F-4b. SUMMARY OF SELECTED CHRONIC AQUATIC HABITAT GOALS
1Aquatic Habitat Goals
CHEMICAL PARAMETER | 1Estuarine Aquatic Habitat Goal (ug/L) | Basis | Lowest Freshwater Aquatic Habitat Goal (ug/L) | Basis | Lowest Marine Aquatic Habitat Goal (ug/L) | Basis
ACENAPHTHENE | 15 | USEPA Chronic FW | 15 | USEPA Chronic FW | 20 | USEPA Chronic SW
ACENAPHTHYLENE | 13 | USEPA Chronic FW | 13 | USEPA Chronic FW | 307 | USEPA Chronic SW
ACETONE | 1500 | USEPA Chronic SW | 1700 | USEPA Chronic FW | 1500 | USEPA Chronic SW
ALDRIN | 0.00014 | USEPA Chronic SW | 0.035 | USEPA Chronic FW | 0.00014 | USEPA Chronic SW
AMETRYN | 700 | USEPA Off Pesticides (FW) | 700 | USEPA Off Pesticides | 700 | USEPA Off Pesticides (FW)
AMINO,2- DINITROTOLUENE,4,6- | 18 | USEPA Chronic FW | 18 | USEPA Chronic FW | 20 | USEPA Chronic SW
AMINO,4- DINITROTOLUENE,2,6- | 11 | USEPA Reg IV (FW) | 11 | USEPA Chronic FW | 11 | USEPA Reg IV (FW)
ANTHRACENE | 0.02 | USEPA Chronic FW | 0.02 | USEPA Chronic FW | 0.73 | USEPA Chronic SW
ANTIMONY | 30 | Guam-CNMI Chronic FW | 30 | Guam-CNMI Chronic FW | 500 | Guam-CNMI Chronic SW
ARSENIC | 36 | Guam-CNMI Chronic SW | 150 | Guam-CNMI Chronic FW | 36 | Guam-CNMI Chronic SW
ATRAZINE | 12 | Guam-CNMI Chronic FW | 12 | Guam-CNMI Chronic FW | 26 | Guam-CNMI Chronic SW
BARIUM | 220 | USEPA Chronic SW | 220 | USEPA Chronic FW | 220 | USEPA Chronic SW
BENOMYL | 0.14 | 5% USGS 2012 FW acute | 0.14 | 5% USGS 2012 acute | 0.14 | 5% USGS 2012 FW acute
BENZENE | 71.3 | USEPA Chronic SW | 160 | USEPA Chronic FW | 71.3 | USEPA Chronic SW
BENZO(a)ANTHRACENE | 0.027 | USEPA Chronic SW | 4.7 | USEPA Chronic FW | 0.027 | USEPA Chronic SW
BENZO(a)PYRENE | 0.06 | USEPA Chronic FW | 0.06 | USEPA Chronic FW | 0.3 | USEPA Chronic SW
BENZO(b)FLUORANTHENE | 0.68 | USEPA Chronic SW | 2.6 | USEPA Chronic FW | 0.68 | USEPA Chronic SW
BENZO(g,h,i)PERYLENE | 0.44 | USEPA Chronic SW | 0.44 | USEPA Chronic FW | 0.44 | USEPA Chronic SW
BENZO(k)FLUORANTHENE | 0.64 | USEPA Chronic SW | 0.64 | USEPA Chronic FW | 0.64 | USEPA Chronic SW
BERYLLIUM | 0.66 | USEPA Chronic SW | 11 | USEPA Chronic FW | 0.66 | USEPA Chronic SW
BIPHENYL, 1,1- | 6.5 | USEPA Chronic FW | 6.5 | USEPA Chronic FW | 14 | USEPA Chronic SW
BIS(2-CHLOROETHYL)ETHER | 2380 | USDOE Chronic (FW) | 2380 | USDOE Chronic | 2380 | USDOE Chronic (FW)
BIS(2-CHLORO-1-METHYLETHYL)ETHER | 0.37323 | Drinking Water Toxicity | 0.37323 | Drinking Water Toxicity | 0.37323 | Drinking Water Toxicity
BIS(2-ETHYLHEXYL)PHTHALATE | 3 | USEPA Chronic SW | 3 | USEPA Chronic FW | 3 | USEPA Chronic SW
BORON | 1000 | USEPA Chronic SW | 7200 | USEPA Chronic FW | 1000 | USEPA Chronic SW
BROMODICHLOROMETHANE | 340 | USEPA Reg IV (FW) | 340 | USEPA Chronic FW | 340 | USEPA Reg IV (FW)
BROMOFORM | 230 | USEPA Chronic FW | 230 | USEPA Chronic FW | 320 | USEPA Chronic SW
BROMOMETHANE | 16 | USEPA Reg IV (FW) | 16 | USEPA Chronic FW | 16 | USEPA Reg IV (FW)
CADMIUM | 0.25 | Guam-CNMI Chronic FW | 0.25 | Guam-CNMI Chronic FW | 8.8 | Guam-CNMI Chronic SW
CARBON TETRACHLORIDE | 9.8 | USEPA Chronic SW | 77 | USEPA Chronic FW | 9.8 | USEPA Chronic SW
CHLORDANE (TECHNICAL) | 0.004 | Guam-CNMI Chronic SW | 0.0043 | Guam-CNMI Chronic FW | 0.004 | Guam-CNMI Chronic SW
CHLOROANILINE, p- | 19 | USEPA Reg IV (FW) | 19 | USEPA Chronic FW | 19 | USEPA Reg IV (FW)
CHLOROBENZENE | 25 | USEPA Chronic FW | 25 | USEPA Chronic FW | 64 | USEPA Chronic SW
CHLOROETHANE | 20857.1429 | Drinking Water Toxicity | 20857.1429 | Drinking Water Toxicity | 20857.1429 | Drinking Water Toxicity
CHLOROFORM | 28 | USEPA Chronic SW | 140 | USEPA Chronic FW | 28 | USEPA Chronic SW
CHLOROMETHANE | 187.7143 | Drinking Water Toxicity | 187.7143 | Drinking Water Toxicity | 187.7143 | Drinking Water Toxicity
CHLOROPHENOL, 2- | 32 | USEPA Chronic FW | 32 | USEPA Chronic FW | 400 | USEPA Chronic SW
CHROMIUM (Total) | 11 | Reg IV Cr VI | 11 | Reg IV Cr VI | 50 | Reg IV Cr VI
CHROMIUM III | 20 | USEPA Chronic SW | 74 | Guam-CNMI Chronic FW | 20 | USEPA Chronic SW
CHROMIUM VI | 11 | Guam-CNMI Chronic FW | 11 | Guam-CNMI Chronic FW | 50 | Guam-CNMI Chronic SW
CHRYSENE | 2 | USEPA Chronic SW | 4.7 | USEPA Chronic FW | 2 | USEPA Chronic SW
COBALT | 19 | USEPA Chronic FW | 19 | USEPA Chronic FW | 23 | USEPA Chronic SW
COPPER | 3.1 | Guam-CNMI Chronic SW | 9 | Guam-CNMI Chronic FW | 3.1 | Guam-CNMI Chronic SW
CYANIDE (Free) | 1 | USEPA Chronic SW | 5.2 | Guam-CNMI Chronic FW | 1 | USEPA Chronic SW
CYCLO-1,3,5-TRIMETHYLENE-2,4,6-TRINITRAMINE (RDX) | 79 | USEPA Chronic FW | 79 | USEPA Chronic FW | 190 | USEPA Chronic SW
DALAPON | 300 | USEPA AQUIRE (5% FW LC50) | 300 | USEPA AQUIRE (5% FW LC50) | 300 | USEPA AQUIRE (5% FW LC50)
DIBENZO(a,h)ANTHTRACENE | 0.8 | USEPA Chronic FW | 0.8 | USEPA Chronic FW | 7.1 | USEPA Chronic SW
DIBROMO,1,2- CHLOROPROPANE,3- | 0.2 | Drinking Water Toxicity | 0.2 | Drinking Water Toxicity | 0.2 | Drinking Water Toxicity
DIBROMOCHLOROMETHANE | 34 | USEPA Chronic SW | 320 | USEPA Chronic FW | 34 | USEPA Chronic SW
DIBROMOETHANE, 1,2- | 1400 | 50% MOEE FW Chronic AWQC | 1400 | 50% MOEE FW Chronic AWQC | 1400 | 50% MOEE FW Chronic AWQC
DICHLOROBENZENE, 1,2- | 14 | USEPA Chronic SW | 23 | USEPA Chronic FW | 14 | USEPA Chronic SW
DICHLOROBENZENE, 1,3- | 22 | USEPA Chronic FW | 22 | USEPA Chronic FW | 71 | USEPA Chronic SW
DICHLOROBENZENE, 1,4- | 9.4 | USEPA Chronic FW | 9.4 | USEPA Chronic FW | 15 | USEPA Chronic SW
DICHLOROBENZIDINE, 3,3- | 4.5 | USEPA Reg IV (FW) | 4.5 | USEPA Chronic FW | 4.5 | USEPA Reg IV (FW)
DICHLORODIPHENYLDICHLOROETHANE (DDD) | 0.011 | USEPA Chronic SW | 0.011 | USEPA Chronic FW | 0.011 | USEPA Chronic SW
DICHLORODIPHENYLDICHLOROETHYLENE (DDE) | 0.41 | USEPA Reg IV (FW) | 0.41 | USEPA Chronic FW | 0.41 | USEPA Reg IV (FW)
DICHLORODIPHENYLTRICHLOROETHANE (DDT) | 0.001 | Guam-CNMI Chronic SW | 0.001 | Guam-CNMI Chronic FW | 0.001 | Guam-CNMI Chronic SW
DICHLOROETHANE, 1,1- | 47 | USEPA Chronic SW | 410 | USEPA Chronic FW | 47 | USEPA Chronic SW
DICHLOROETHANE, 1,2- | 910 | USEPA Chronic SW | 2000 | USEPA Chronic FW | 910 | USEPA Chronic SW
DICHLOROETHYLENE, 1,1- | 25 | USEPA Chronic SW | 130 | USEPA Chronic FW | 25 | USEPA Chronic SW
DICHLOROETHYLENE, Cis 1,2- | 620 | USEPA Reg IV (FW) | 620 | USEPA Chronic FW | 620 | USEPA Reg IV (FW)
DICHLOROETHYLENE, Trans 1,2- | 558 | USEPA Reg IV (FW) | 558 | USEPA Chronic FW | 558 | USEPA Reg IV (FW)
DICHLOROPHENOL, 2,4- | 11 | USEPA Chronic FW | 11 | USEPA Chronic FW | 790 | USEPA Chronic SW
DICHLOROPHENOXYACETIC ACID (2,4-D) | 70 | USEPA Chronic SW | 79.2 | USEPA Chronic FW | 70 | USEPA Chronic SW
DICHLOROPROPANE, 1,2- | 520 | USEPA Reg IV (FW) | 520 | USEPA Chronic FW | 520 | USEPA Reg IV (FW)
DICHLOROPROPENE, 1,3- | 0.06 | USEPA Chronic SW | 1.7 | USEPA Chronic FW | 0.06 | USEPA Chronic SW
DIELDRIN | 0.0019 | Guam-CNMI Chronic SW | 0.056 | Guam-CNMI Chronic FW | 0.0019 | Guam-CNMI Chronic SW
DIETHYLPHTHALATE | 210 | USEPA Chronic SW | 220 | USEPA Chronic FW | 210 | USEPA Chronic SW
DIMETHYLPHENOL, 2,4- | 110 | Guam-CNMI Chronic SW | 530 | Guam-CNMI Chronic FW | 110 | Guam-CNMI Chronic SW
DIMETHYLPHTHALATE | 1100 | USEPA Chronic FW | 1100 | USEPA Chronic FW | 2900 | USEPA Chronic SW
DINITROBENZENE, 1,3- | 10 | USEPA Chronic SW | 22 | USEPA Chronic FW | 10 | USEPA Chronic SW
DINITROPHENOL, 2,4- | 14.3 | USEPA Chronic SW | 71 | USEPA Chronic FW | 14.3 | USEPA Chronic SW
DINITROTOLUENE, 2,4- (2,4-DNT) | 9.1 | USEPA Chronic SW | 44 | USEPA Chronic FW | 9.1 | USEPA Chronic SW
DINITROTOLUENE, 2,6- (2,6-DNT) | 81 | USEPA Reg IV (FW) | 81 | USEPA Chronic FW | 81 | USEPA Reg IV (FW)
DIOXANE, 1,4- | 335000 | Mohr (5% Acute FW LC 50) | 335000 | Mohr (5% Acute FW LC 50) | 500000 | Mohr (5% Acute SW LC 50)
DIOXINS (TEQ) | 3.1e-09 | USEPA Reg IV (FW) | 3.1e-09 | USEPA Chronic FW | 3.1e-09 | USEPA Reg IV (FW)
DIURON | 60 | USEPA AQUIRE (50% FW EC50) | 60 | USEPA AQUIRE (50% FW EC50) | 60 | USEPA AQUIRE (50% FW EC50)
ENDOSULFAN | 0.0087 | Guam-CNMI Chronic SW | 0.056 | Guam-CNMI Chronic FW | 0.0087 | Guam-CNMI Chronic SW
ENDRIN | 0.0023 | Guam-CNMI Chronic SW | 0.036 | Guam-CNMI Chronic FW | 0.0023 | Guam-CNMI Chronic SW
ETHANOL |  | not available |  | not available |  | Drinking Water Toxicity
ETHYLBENZENE | 7.3 | USEPA Chronic SW | 61 | USEPA Chronic FW | 7.3 | USEPA Chronic SW
FLUORANTHENE | 0.8 | USEPA Chronic FW | 0.8 | USEPA Chronic FW | 7.1 | USEPA Chronic SW
FLUORENE | 3.9 | USEPA Chronic SW | 19 | USEPA Chronic FW | 3.9 | USEPA Chronic SW
GLYPHOSATE | 1800 | USEPA Off Pesticides (FW) | 1800 | USEPA Off Pesticides | 1800 | USEPA Off Pesticides (FW)
HEPTACHLOR | 0.0036 | Guam-CNMI Chronic SW | 0.0038 | Guam-CNMI Chronic FW | 0.0036 | Guam-CNMI Chronic SW
HEPTACHLOR EPOXIDE | 0.0036 | Guam-CNMI Chronic SW | 0.0038 | Guam-CNMI Chronic FW | 0.0036 | Guam-CNMI Chronic SW
HEXACHLOROBENZENE | 0.0003 | USEPA Reg IV (FW) | 3.68 | Guam-CNMI Chronic FW | 0.0003 | USEPA Reg IV (FW)
HEXACHLOROBUTADIENE | 0.3 | USEPA Chronic SW | 1 | USEPA Chronic FW | 0.3 | USEPA Chronic SW
HEXACHLOROCYCLOHEXANE (gamma) LINDANE | 0.063 | USEPA Chronic SW | 0.11 | USEPA Chronic FW | 0.063 | USEPA Chronic SW
HEXACHLOROETHANE | 12 | USEPA Chronic SW | 12 | USEPA Chronic FW | 12 | USEPA Chronic SW
HEXAZINONE | 17000 | USEPA Off Pesticides (FW) | 17000 | USEPA Off Pesticides | 17000 | USEPA Off Pesticides (FW)
INDENO(1,2,3-cd)PYRENE | 0.28 | USEPA Chronic SW | 0.28 | USEPA Chronic FW | 0.28 | USEPA Chronic SW
ISOPHORONE | 920 | USEPA Reg IV (FW) | 920 | USEPA Chronic FW | 920 | USEPA Reg IV (FW)
LEAD | 2.5 | Guam-CNMI Chronic FW | 2.5 | Guam-CNMI Chronic FW | 8.1 | Guam-CNMI Chronic SW
MERCURY | 0.77 | Guam-CNMI Chronic FW | 0.77 | Guam-CNMI Chronic FW | 0.94 | Guam-CNMI Chronic SW
METHOXYCHLOR | 0.019 | USEPA Chronic SW | 0.03 | USEPA Chronic FW | 0.019 | USEPA Chronic SW
METHYL ETHYL KETONE | 14000 | USEPA Chronic SW | 22000 | USEPA Chronic FW | 14000 | USEPA Chronic SW
METHYL ISOBUTYL KETONE | 170 | USEPA Chronic SW | 170 | USEPA Chronic FW | 170 | USEPA Chronic SW
METHYL MERCURY | 0.0028 | USEPA Chronic SW | 0.0028 | USEPA Chronic FW | 0.0028 | USEPA Chronic SW
METHYL TERT BUTYL ETHER | 18000 | Guam-CNMI Chronic SW | 51000 | Guam-CNMI Chronic FW | 18000 | Guam-CNMI Chronic SW
METHYLENE CHLORIDE | 1500 | USEPA Chronic FW | 1500 | USEPA Chronic FW | 2200 | USEPA Chronic SW
METHYLNAPHTHALENE, 1- | 2.1 | USEPA Chronic SW | 2.1 | USEPA Chronic FW | 2.1 | USEPA Chronic SW
METHYLNAPHTHALENE, 2- | 4.7 | USEPA Chronic FW | 4.7 | USEPA Chronic FW | 72 | USEPA Chronic SW
MOLYBDENUM | 370 | USEPA Chronic SW | 800 | USEPA Chronic FW | 370 | USEPA Chronic SW
NAPHTHALENE | 12 | USEPA Chronic SW | 21 | USEPA Chronic FW | 12 | USEPA Chronic SW
NICKEL | 8.2 | Guam-CNMI Chronic SW | 52 | Guam-CNMI Chronic FW | 8.2 | Guam-CNMI Chronic SW
NITROBENZENE | 380 | USEPA Reg IV (FW) | 380 | USEPA Chronic FW | 380 | USEPA Reg IV (FW)
NITROGLYCERIN | 18 | USEPA Reg IV (FW) | 18 | USEPA Chronic FW | 18 | USEPA Reg IV (FW)
NITROTOLUENE, 2- | 71 | USEPA Reg IV (FW) | 71 | USEPA Chronic FW | 71 | USEPA Reg IV (FW)
NITROTOLUENE, 3- | 42 | USEPA Reg IV (FW) | 42 | USEPA Chronic FW | 42 | USEPA Reg IV (FW)
NITROTOLUENE, 4- | 46 | USEPA Reg IV (FW) | 46 | USEPA Chronic FW | 46 | USEPA Reg IV (FW)
PENTACHLOROPHENOL | 7.9 | Guam-CNMI Chronic SW | 15 | Guam-CNMI Chronic FW | 7.9 | Guam-CNMI Chronic SW
PENTAERYTHRITOLTETRANITRATE (PETN) | 850000 | Pascoe et al. (chronic FW) | 850000 | Pascoe et al. (chronic FW) | 850000 | Pascoe et al. (chronic FW)
PERCHLORATE | 600 | USEPA 2002 | 600 | USEPA 2002 | 600 | USEPA 2002
PHENANTHRENE | 4.6 | Guam-CNMI Chronic SW | 6.3 | Guam-CNMI Chronic FW | 4.6 | Guam-CNMI Chronic SW
PHENOL | 58 | USEPA Chronic SW | 160 | USEPA Chronic FW | 58 | USEPA Chronic SW
POLYCHLORINATED BIPHENYLS (PCBs) | 0.014 | Guam-CNMI Chronic FW | 0.014 | Guam-CNMI Chronic FW | 0.03 | Guam-CNMI Chronic SW
PROPICONAZOLE | 95 | USEPA Off Pesticides (FW) | 95 | USEPA Off Pesticides | 95 | USEPA Off Pesticides (FW)
PYRENE | 4.6 | USEPA Chronic FW | 4.6 | USEPA Chronic FW | 10 | USEPA Chronic SW
SELENIUM | 5 | Guam-CNMI Chronic FW | 5 | Guam-CNMI Chronic FW | 71 | Guam-CNMI Chronic SW
SILVER | 0.06 | USEPA Chronic FW | 0.06 | USEPA Chronic FW | 0.1 | USEPA Chronic SW
SIMAZINE | 9 | USEPA Reg IV (FW) | 9 | USEPA Chronic FW | 9 | USEPA Reg IV (FW)
STYRENE | 32 | USEPA Reg IV (FW) | 32 | USEPA Chronic FW | 32 | USEPA Reg IV (FW)
TERBACIL | 260.7143 | Drinking Water Toxicity | 1200 | USEPA Off Pesticides | 260.7143 | Drinking Water Toxicity
tert-BUTYL ALCOHOL | 18000 | USEPA AQUIRE (10% FW LC0) | 18000 | USEPA AQUIRE (10% FW LC0) | 18000 | USEPA AQUIRE (10% FW LC0)
TETRACHLOROETHANE, 1,1,1,2- | 10.8 | USEPA Chronic SW | 85 | USEPA Chronic FW | 10.8 | USEPA Chronic SW
TETRACHLOROETHANE, 1,1,2,2- | 200 | USEPA Chronic FW | 200 | USEPA Chronic FW | 610 | USEPA Chronic SW
TETRACHLOROETHYLENE | 53 | USEPA Chronic FW | 53 | USEPA Chronic FW | 98 | USEPA Chronic SW
TETRACHLOROPHENOL, 2,3,4,6- | 1.2 | USEPA Reg IV (FW) | 1.2 | USEPA Chronic FW | 1.2 | USEPA Reg IV (FW)
TETRANITRO-1,3,5,7-TETRAAZOCYCLOOCTANE (HMX) | 220 | USEPA Chronic FW | 220 | USEPA Chronic FW | 330 | USEPA Chronic SW
THALLIUM | 6 | USEPA Chronic FW | 6 | USEPA Chronic FW | 12 | USEPA Chronic SW
TOLUENE | 9.8 | USEPA Chronic SW | 62 | USEPA Chronic FW | 9.8 | USEPA Chronic SW
TOXAPHENE | 0.0002 | Guam-CNMI Chronic SW | 0.0002 | Guam-CNMI Chronic FW | 0.0002 | Guam-CNMI Chronic SW
TPH (gasolines) | 500 | CalEPA FW Chronic | 500 | CalEPA FW Chronic | 3700 | CalEPA Chronic (SW)
TPH (middle distillates) | 640 | CalEPA Chronic (FW) | 640 | CalEPA FW Chronic | 640 | CalEPA Chronic (FW)
TPH (residual fuels) | 640 | CalEPA Chronic (FW) | 640 | CaEPA FW Chronic | 640 | CalEPA Chronic (FW)
TRICHLOROBENZENE, 1,2,4- | 110 | USEPA Chronic SW | 130 | USEPA Chronic FW | 110 | USEPA Chronic SW
TRICHLOROETHANE, 1,1,1- | 11 | USEPA Chronic SW | 76 | USEPA Chronic FW | 11 | USEPA Chronic SW
TRICHLOROETHANE, 1,1,2- | 730 | USEPA Chronic FW | 730 | USEPA Chronic FW | 1200 | USEPA Chronic SW
TRICHLOROETHYLENE | 47 | USEPA Chronic SW | 200 | USEPA Chronic FW | 47 | USEPA Chronic SW
TRICHLOROPHENOL, 2,4,5- | 11 | Guam-CNMI Chronic SW | 63 | Guam-CNMI Chronic FW | 11 | Guam-CNMI Chronic SW
TRICHLOROPHENOL, 2,4,6- | 4.9 | USEPA Chronic FW | 4.9 | USEPA Chronic FW | 6.5 | USEPA Chronic SW
TRICHLOROPHENOXYACETIC ACID, 2,4,5- (2,4,5-T) | 686 | USEPA Reg. V FW Chronic | 686 | USEPA Reg. V FW Chronic | 686 | USEPA Reg. V FW Chronic
TRICHLOROPHENOXYPROPIONIC ACID, 2,4,5- (2,4,5-TP) | 30 | USEPA Chronic FW | 30 | USEPA Chronic FW | 50 | USEPA Chronic SW
TRICHLOROPROPANE, 1,2,3- | 14 | USEPA AQUIRE (50% FW EC50) | 14 | USEPA AQUIRE (50% FW EC50) | 14 | USEPA AQUIRE (50% FW EC50)
TRICHLOROPROPENE, 1,2,3- | 0.61927 | Drinking Water Toxicity | 0.61927 | Drinking Water Toxicity | 0.61927 | Drinking Water Toxicity
TRIFLURALIN | 1.14 | USEPA Reg IV (FW) | 1.14 | USEPA Chronic FW | 1.14 | USEPA Reg IV (FW)
TRINITROBENZENE, 1,3,5- | 10 | USEPA Chronic SW | 11 | USEPA Chronic FW | 10 | USEPA Chronic SW
TRINITROPHENYLMETHYLNITRAMINE, 2,4,6- (TETRYL) | 40.1099 | Drinking Water Toxicity | 40.1099 | Drinking Water Toxicity | 40.1099 | Drinking Water Toxicity
TRINITROTOLUENE, 2,4,6- (TNT) | 13 | USEPA Chronic FW | 13 | USEPA Chronic FW | 90 | USEPA Chronic SW
VANADIUM | 27 | USEPA Chronic FW | 27 | USEPA Chronic FW | 81 | USEPA Chronic SW
VINYL CHLORIDE | 930 | USEPA Reg. IV SW Chronic | 930 | USEPA Chronic FW | 930 | USEPA Reg. IV SW Chronic
XYLENES | 13 | USEPA Chronic SW | 27 | USEPA Chronic FW | 13 | USEPA Chronic SW
ZINC | 81 | Guam-CNMI Chronic SW | 120 | Guam-CNMI Chronic FW | 81 | Guam-CNMI Chronic SW
Notes:
1. Refer to Table F-4d and F-4e for summary of aquatic habitat goal sources. Used for selection of groundwater screening levels.
2. Estuarine Goal = Lowest of Freshwater vs Saltwater chronic goals.
3. Drinking water goal substituted as aquatic habitat goal if latter was not available (see text).

## Table F-4c (Acute Summary)
TABLE F-4c. SUMMARY OF SELECTED ACUTE AQUATIC HABITAT GOALS
CONTAMINANT | 1Aquatic Habitat Goals
| 1Estuarine Acute Aquatic Habitat Goal (ug/L) | Basis | Freshwater Acute Aquatic Habitat Goal (ug/L) | Basis | Saltwater Acute Aquatic Habitat Goal (ug/L) | Basis
ACENAPHTHENE | 300 | CCME 2002 | 300 | CCME 2002 | 300 | CCME 2002
ACENAPHTHYLENE | 300 | CCME 2002 | 300 | CCME 2002 | 300 | CCME 2002
ACETONE | 15000 | USEPA Acute FW | 15000 | USEPA Acute FW | 28000 | USEPA Acute SW
ALDRIN | 1.3 | Guam-CNMI Acute SW | 3 | Guam CNMI Acute FW | 1.3 | Guam-CNMI Acute SW
AMETRYN | 1800 | USEPA Off Pesticides (FW) | 1800 | USEPA Off Pesticides | 1800 | USEPA Off Pesticides (FW)
AMINO,2- DINITROTOLUENE,4,6- | 160 | USEPA Acute FW | 160 | USEPA Acute FW | 180 | USEPA Acute SW
AMINO,4- DINITROTOLUENE,2,6- | 98 | USEPA Reg IV (FW) | 98 | USEPA Acute FW | 98 | USEPA Reg IV (FW)
ANTHRACENE | 0.18 | USEPA Acute FW | 0.18 | USEPA Acute FW | 13 | USEPA Acute SW
ANTIMONY | 88 | Guam CNMI Acute FW | 88 | Guam CNMI Acute FW | 1500 | Guam-CNMI Acute SW
ARSENIC | 69 | Guam-CNMI Acute SW | 340 | Guam CNMI Acute FW | 69 | Guam-CNMI Acute SW
ATRAZINE | 350 | Guam CNMI Acute FW | 350 | Guam CNMI Acute FW | 760 | Guam-CNMI Acute SW
BARIUM | 2000 | USEPA Acute SW | 2000 | USEPA Acute FW | 2000 | USEPA Acute SW
BENOMYL | 2.8 | USGS Acute (FW) | 2.8 | USGS 2012 | 2.8 | USGS Acute (FW)
BENZENE | 700 | USEPA Reg IV (FW) | 700 | USEPA Acute FW | 700 | USEPA Reg IV (FW)
BENZO(a)ANTHRACENE | 300 | CCME 2002 | 300 | CCME 2002 | 300 | CCME 2002
BENZO(a)PYRENE | 300 | CCME 2002 | 300 | CCME 2002 | 300 | CCME 2002
BENZO(b)FLUORANTHENE | 300 | CCME 2002 | 300 | CCME 2002 | 300 | CCME 2002
BENZO(g,h,i)PERYLENE | 300 | CCME 2002 | 300 | CCME 2002 | 300 | CCME 2002
BENZO(k)FLUORANTHENE | 300 | CCME 2002 | 300 | CCME 2002 | 300 | CCME 2002
BERYLLIUM | 35 | USEPA Acute SW | 93 | USEPA Acute FW | 35 | USEPA Acute SW
BIPHENYL, 1,1- | 26 | USEPA Reg IV (FW) | 26 | USEPA Acute FW | 26 | USEPA Reg IV (FW)
BIS(2-CHLOROETHYL)ETHER | 23800 | USDOE Acute (FW) | 23800 | USDOE Acute | 23800 | USDOE Acute (FW)
BIS(2-CHLORO-1-METHYLETHYL)ETHER | 0.37323 | Drinking Water Toxicity | 0.37323 | =Drinking Water Toxicity | 0.37323 | Drinking Water Toxicity
BIS(2-ETHYLHEXYL)PHTHALATE | 27 | USEPA Acute SW | 27 | USEPA Acute FW | 27 | USEPA Acute SW
BORON | 34000 | USEPA Reg IV (FW) | 34000 | USEPA Acute FW | 34000 | USEPA Reg IV (FW)
BROMODICHLOROMETHANE | 3100 | USEPA Reg IV (FW) | 3100 | USEPA Acute FW | 3100 | USEPA Reg IV (FW)
BROMOFORM | 1100 | USEPA Acute FW | 1100 | USEPA Acute FW | 2300 | USEPA Acute SW
BROMOMETHANE | 38 | USEPA Reg IV (FW) | 38 | USEPA Acute FW | 38 | USEPA Reg IV (FW)
CADMIUM | 2 | Guam CNMI Acute FW | 2 | Guam CNMI Acute FW | 40 | Guam-CNMI Acute SW
CARBON TETRACHLORIDE | 180 | USEPA Acute SW | 690 | USEPA Acute FW | 180 | USEPA Acute SW
CHLORDANE (TECHNICAL) | 0.09 | Guam-CNMI Acute SW | 2.4 | Guam CNMI Acute FW | 0.09 | Guam-CNMI Acute SW
CHLOROANILINE, p- | 459 | USEPA Reg IV (FW) | 459 | USEPA Acute FW | 459 | USEPA Reg IV (FW)
CHLOROBENZENE | 220 | USEPA Acute FW | 220 | USEPA Acute FW | 1100 | USEPA Acute SW
CHLOROETHANE | 20857.1429 | Drinking Water Toxicity | 20857.1429 | =Drinking Water Toxicity | 20857.1429 | Drinking Water Toxicity
CHLOROFORM | 490 | USEPA Acute SW | 1300 | USEPA Acute FW | 490 | USEPA Acute SW
CHLOROMETHANE | 187.7143 | Drinking Water Toxicity | 187.7143 | =Drinking Water Toxicity | 187.7143 | Drinking Water Toxicity
CHLOROPHENOL, 2- | 290 | USEPA Acute FW | 290 | USEPA Acute FW | 400 | USEPA Reg IV (SW chronic)
CHROMIUM (Total) | 16 | Reg IV Cr VI | 16 | Reg IV Cr VI | 1000 | Reg IV Cr VI
CHROMIUM III | 570 | USEPA Reg IV (FW) | 570 | Guam CNMI Acute FW | 570 | USEPA Reg IV (FW)
CHROMIUM VI | 16 | Guam CNMI Acute FW | 16 | Guam CNMI Acute FW | 1100 | Guam-CNMI Acute SW
CHRYSENE | 300 | CCME 2002 | 300 | CCME 2002 | 300 | CCME 2002
COBALT | 120 | USEPA Acute FW | 120 | USEPA Acute FW | 1500 | USEPA Acute SW
COPPER | 4.8 | Guam-CNMI Acute SW | 13 | Guam CNMI Acute FW | 4.8 | Guam-CNMI Acute SW
CYANIDE (Free) | 1 | Guam-CNMI Acute SW | 22 | Guam CNMI Acute FW | 1 | Guam-CNMI Acute SW
CYCLO-1,3,5-TRIMETHYLENE-2,4,6-TRINITRAMINE (RDX) | 520 | USEPA Acute FW | 520 | USEPA Acute FW | 700 | USEPA Acute SW
DALAPON | 3000 | USEPA AQUIRE (50% FW LC50) | 3000 | USEPA AQUIRE (50% FW LC50) | 3000 | USEPA AQUIRE (50% FW LC50)
DIBENZO(a,h)ANTHTRACENE | 300 | CCME 2002 | 300 | CCME 2002 | 300 | CCME 2002
DIBROMO-3-CHLOROPROPANE, 1,2- | 0.2 | Drinking Water Toxicity | 0.2 | =Drinking Water Toxicity | 0.2 | Drinking Water Toxicity
DIBROMOCHLOROMETHANE | 2900 | USEPA Reg IV (FW) | 2900 | USEPA Acute FW | 2900 | USEPA Reg IV (FW)
DIBROMOETHANE, 1,2- | 1400 | 50% MOEE FW Chronic AWQC | 1400 | 50% MOEE FW Chronic AWQC | 1400 | 50% MOEE FW Chronic AWQC
DICHLOROBENZENE, 1,2- | 130 | USEPA Acute FW | 130 | USEPA Acute FW | 260 | USEPA Acute SW
DICHLOROBENZENE, 1,3- | 79 | USEPA Acute FW | 79 | USEPA Acute FW | 630 | USEPA Acute SW
DICHLOROBENZENE, 1,4- | 57 | USEPA Acute FW | 57 | USEPA Acute FW | 180 | USEPA Acute SW
DICHLOROBENZIDINE, 3,3- | 41 | USEPA Reg IV (FW) | 41 | USEPA Acute FW | 41 | USEPA Reg IV (FW)
DICHLORODIPHENYLDICHLOROETHANE (DDD) | 0.19 | USEPA Acute SW | 0.19 | USEPA Acute FW | 0.19 | USEPA Acute SW
DICHLORODIPHENYLDICHLOROETHYLENE (DDE) | 7 | USEPA Reg IV (FW) | 7 | USEPA Acute FW | 7 | USEPA Reg IV (FW)
DICHLORODIPHENYLTRICHLOROETHANE (DDT) | 0.13 | Guam-CNMI Acute SW | 1.1 | Guam CNMI Acute FW | 0.13 | Guam-CNMI Acute SW
DICHLOROETHANE, 1,1- | 830 | USEPA Acute SW | 3700 | USEPA Acute FW | 830 | USEPA Acute SW
DICHLOROETHANE, 1,2- | 8200 | USEPA Acute FW | 8200 | USEPA Acute FW | 8800 | USEPA Acute SW
DICHLOROETHYLENE, 1,1- | 450 | USEPA Acute SW | 1200 | USEPA Acute FW | 450 | USEPA Acute SW
DICHLOROETHYLENE, Cis 1,2- | 5500 | USEPA Reg IV (FW) | 5500 | USEPA Acute FW | 5500 | USEPA Reg IV (FW)
DICHLOROETHYLENE, Trans 1,2- | 10046 | USEPA Reg IV (FW) | 10046 | USEPA Acute FW | 10046 | USEPA Reg IV (FW)
DICHLOROPHENOL, 2,4- | 110 | USEPA Acute FW | 110 | USEPA Acute FW | 790 | USEPA Reg IV (SW chronic)
DICHLOROPHENOXYACETIC ACID (2,4-D) | 130 | USEPA Reg IV (FW) | 130 | USEPA Acute FW | 130 | USEPA Reg IV (FW)
DICHLOROPROPANE, 1,2- | 3300 | USEPA Acute FW | 3300 | USEPA Acute FW | 3400 | USEPA Acute SW
DICHLOROPROPENE, 1,3- | 0.99 | USEPA Acute SW | 15 | USEPA Acute FW | 0.99 | USEPA Acute SW
DIELDRIN | 0.24 | Guam CNMI Acute FW | 0.24 | Guam CNMI Acute FW | 0.71 | Guam-CNMI Acute SW
DIETHYLPHTHALATE | 980 | USEPA Acute FW | 980 | USEPA Acute FW | 1800 | USEPA Acute SW
DIMETHYLPHENOL, 2,4- | 270 | Guam-CNMI Acute SW | 1300 | Guam CNMI Acute FW | 270 | Guam-CNMI Acute SW
DIMETHYLPHTHALATE | 3200 | USEPA Reg IV (FW) | 3200 | USEPA Acute FW | 3200 | USEPA Reg IV (FW)
DINITROBENZENE, 1,3- | 100 | USEPA Acute FW | 100 | USEPA Acute FW | 110 | USEPA Acute SW
DINITROPHENOL, 2,4- | 379 | 0 | 379 | USEPA Acute FW | 379 | 0
DINITROTOLUENE, 2,4- (2,4-DNT) | 200 | USEPA Acute SW | 390 | USEPA Acute FW | 200 | USEPA Acute SW
DINITROTOLUENE, 2,6- (2,6-DNT) | 200 | USEPA Acute SW | 730 | USEPA Acute FW | 200 | USEPA Acute SW
DIOXANE, 1,4- | 3350000 | Mohr (50% FW LC50) | 3350000 | Mohr (50% FW LC50) | 5000000 | Mohr (50% SW LC50)
DIOXINS (TEQ) | 0.003 | USEPA Reg IV (FW) | 0.003 | USEPA Acute FW | 0.003 | USEPA Reg IV (FW)
DIURON | 200 | USEPA AQUIRE (50% FW LC50) | 200 | USEPA AQUIRE (50% FW LC50) | 550 | USEPA AQUIRE (50% SW LC50)
ENDOSULFAN | 0.034 | Guam-CNMI Acute SW | 0.22 | Guam CNMI Acute FW | 0.034 | Guam-CNMI Acute SW
ENDRIN | 0.037 | Guam-CNMI Acute SW | 0.086 | Guam CNMI Acute FW | 0.037 | Guam-CNMI Acute SW
ETHANOL |  | not available |  | not available |  | Drinking Water Toxicity
ETHYLBENZENE | 130 | USEPA Acute SW | 550 | USEPA Acute FW | 130 | USEPA Acute SW
FLUORANTHENE | 300 | CCME 2002 | 300 | CCME 2002 | 300 | CCME 2002
FLUORENE | 300 | CCME 2002 | 300 | CCME 2002 | 300 | CCME 2002
GLYPHOSATE | 21500 | USEPA Off Pesticides (FW) | 21500 | USEPA Off Pesticides | 21500 | USEPA Off Pesticides (FW)
HEPTACHLOR | 0.053 | Guam-CNMI Acute SW | 0.52 | Guam CNMI Acute FW | 0.053 | Guam-CNMI Acute SW
HEPTACHLOR EPOXIDE | 0.053 | Guam-CNMI Acute SW | 0.52 | Guam CNMI Acute FW | 0.053 | Guam-CNMI Acute SW
HEXACHLOROBENZENE | 0.0003 | USEPA Reg IV (FW chronic) | 6 | Guam CNMI Acute FW | 0.0003 | USEPA Reg IV (FW chronic)
HEXACHLOROBUTADIENE | 3 | USEPA Acute SW | 10 | USEPA Acute FW | 3 | USEPA Acute SW
HEXACHLOROCYCLOHEXANE (gamma) LINDANE | 0.16 | Guam-CNMI Acute SW | 0.95 | Guam CNMI Acute FW | 0.16 | Guam-CNMI Acute SW
HEXACHLOROETHANE | 210 | USEPA Acute SW | 210 | USEPA Acute FW | 210 | USEPA Acute SW
HEXAZINONE | 137000 | USEPA Off Pesticides (FW) | 137000 | USEPA Off Pesticides | 137000 | USEPA Off Pesticides (FW)
INDENO(1,2,3-cd)PYRENE | 300 | CCME 2002 | 300 | CCME 2002 | 300 | CCME 2002
ISOPHORONE | 7500 | USEPA Reg IV (FW) | 7500 | USEPA Acute FW | 7500 | USEPA Reg IV (FW)
LEAD | 65 | Guam CNMI Acute FW | 65 | Guam CNMI Acute FW | 210 | Guam-CNMI Acute SW
MERCURY | 1.4 | Guam CNMI Acute FW | 1.4 | Guam CNMI Acute FW | 1.8 | Guam-CNMI Acute SW
METHOXYCHLOR | 0.03 | Guam-CNMI Acute SW | 0.03 | Guam CNMI Acute FW | 0.03 | Guam-CNMI Acute SW
METHYL ETHYL KETONE | 200000 | USEPA Acute FW | 200000 | USEPA Acute FW | 240000 | USEPA Acute SW
METHYL ISOBUTYL KETONE | 2200 | USEPA Acute SW | 2200 | USEPA Acute FW | 2200 | USEPA Acute SW
METHYL MERCURY | 0.099 | USEPA Acute SW | 0.099 | USEPA Acute FW | 0.099 | USEPA Acute SW
METHYL TERT BUTYL ETHER | 53000 | Guam-CNMI Acute SW | 151000 | Guam CNMI Acute FW | 53000 | Guam-CNMI Acute SW
METHYLENE CHLORIDE | 8500 | USEPA Acute FW | 8500 | USEPA Acute FW | 26000 | USEPA Acute SW
METHYLNAPHTHALENE, 1- | 37 | USEPA Acute SW | 37 | USEPA Acute FW | 37 | USEPA Acute SW
METHYLNAPHTHALENE, 2- | 42 | USEPA Acute FW | 42 | USEPA Acute FW | 86 | USEPA Acute SW
MOLYBDENUM | 7200 | USEPA Acute FW | 7200 | USEPA Acute FW | 16000 | USEPA Acute SW
NAPHTHALENE | 170 | USEPA Acute FW | 170 | USEPA Acute FW | 190 | USEPA Acute SW
NICKEL | 74 | Guam-CNMI Acute SW | 470 | Guam CNMI Acute FW | 74 | Guam-CNMI Acute SW
NITROBENZENE | 2000 | USEPA Acute SW | 2000 | USEPA Acute FW | 2000 | USEPA Acute SW
NITROGLYCERIN | 160 | USEPA Reg IV (FW) | 160 | USEPA Acute FW | 160 | USEPA Reg IV (FW)
NITROTOLUENE, 2- | 640 | USEPA Reg IV (FW) | 640 | USEPA Acute FW | 640 | USEPA Reg IV (FW)
NITROTOLUENE, 3- | 380 | USEPA Reg IV (FW) | 380 | USEPA Acute FW | 380 | USEPA Reg IV (FW)
NITROTOLUENE, 4- | 410 | USEPA Reg IV (FW) | 410 | USEPA Acute FW | 410 | USEPA Reg IV (FW)
PENTACHLOROPHENOL | 13 | Guam-CNMI Acute SW | 19 | Guam CNMI Acute FW | 13 | Guam-CNMI Acute SW
PENTAERYTHRITOLTETRANITRATE (PETN) | 850000 | Pascoe et al. (chronic FW) | 850000 | Pascoe et al. (chronic FW) | 850000 | Pascoe et al. (chronic FW)
PERCHLORATE | 5000 | USEPA 2002 | 5000 | USEPA 2002 | 5000 | USEPA 2002
PHENANTHRENE | 7.7 | Guam-CNMI Acute SW | 30 | Guam CNMI Acute FW | 7.7 | Guam-CNMI Acute SW
PHENOL | 300 | USEPA Acute SW | 4700 | USEPA Acute FW | 300 | USEPA Acute SW
POLYCHLORINATED BIPHENYLS (PCBs) | 0.014 | USEPA Reg IV (FW) | 0.014 | USEPA Acute FW | 0.014 | USEPA Reg IV (FW)
PROPICONAZOLE | 425 | USEPA Off Pesticides (FW) | 425 | USEPA Off Pesticides | 425 | USEPA Off Pesticides (FW)
PYRENE | 300 | CCME 2002 | 300 | CCME 2002 | 300 | CCME 2002
SELENIUM | 20 | USEPA Acute FW | 20 | USEPA Acute FW | 290 | Guam-CNMI Acute SW
SILVER | 1.9 | Guam-CNMI Acute SW | 3.2 | Guam CNMI Acute FW | 1.9 | Guam-CNMI Acute SW
SIMAZINE | 80 | USEPA Reg IV (FW) | 80 | USEPA Acute FW | 80 | USEPA Reg IV (FW)
STYRENE | 290 | USEPA Reg IV (FW) | 290 | USEPA Acute FW | 290 | USEPA Reg IV (FW)
TERBACIL | 260.7143 | Drinking Water Toxicity | 23100 | USEPA Off Pesticides | 260.7143 | Drinking Water Toxicity
tert-BUTYL ALCOHOL | 180000 | USEPA AQUIRE (FW LC0) | 180000 | USEPA AQUIRE (FW LC0) | 180000 | USEPA AQUIRE (FW LC0)
TETRACHLOROETHANE, 1,1,1,2- | 770 | USEPA Reg IV (FW) | 770 | USEPA Acute FW | 770 | USEPA Reg IV (FW)
TETRACHLOROETHANE, 1,1,2,2- | 910 | USEPA Acute FW | 910 | USEPA Acute FW | 2100 | USEPA Acute SW
TETRACHLOROETHYLENE | 430 | USEPA Acute FW | 430 | USEPA Acute FW | 830 | USEPA Acute SW
TETRACHLOROPHENOL, 2,3,4,6- | 11 | USEPA Reg IV (FW) | 11 | USEPA Acute FW | 11 | USEPA Reg IV (FW)
TETRANITRO-1,3,5,7-TETRAAZOCYCLOOCTANE (HMX) | 1200 | USEPA Acute FW | 1200 | USEPA Acute FW | 1880 | USEPA Acute SW
THALLIUM | 54 | USEPA Acute FW | 54 | USEPA Acute FW | 110 | USEPA Acute SW
TOLUENE | 120 | USEPA Acute SW | 560 | USEPA Acute FW | 120 | USEPA Acute SW
TOXAPHENE | 0.21 | Guam-CNMI Acute SW | 0.73 | Guam CNMI Acute FW | 0.21 | Guam-CNMI Acute SW
TPH (gasolines) | 5000 | Ceiling Level | 5000 | Ceiling Level | 5000 | Ceiling Level
TPH (middle distillates) | 2500 | Ceiling Level | 2500 | Ceiling Level | 2500 | Ceiling Level
TPH (residual fuels) | 2500 | Ceiling Level | 2500 | Ceiling Level | 2500 | Ceiling Level
TRICHLOROBENZENE, 1,2,4- | 420 | USEPA Acute FW | 420 | USEPA Acute FW | 700 | USEPA Acute SW
TRICHLOROETHANE, 1,1,1- | 200 | USEPA Acute SW | 690 | USEPA Acute FW | 200 | USEPA Acute SW
TRICHLOROETHANE, 1,1,2- | 3200 | USEPA Acute FW | 3200 | USEPA Acute FW | 5200 | USEPA Acute SW
TRICHLOROETHYLENE | 440 | USEPA Acute SW | 2000 | USEPA Acute FW | 440 | USEPA Acute SW
TRICHLOROPHENOL, 2,4,5- | 100 | Guam CNMI Acute FW | 100 | Guam CNMI Acute FW | 240 | Guam-CNMI Acute SW
TRICHLOROPHENOL, 2,4,6- | 39 | USEPA Reg IV (FW) | 39 | USEPA Acute FW | 39 | USEPA Reg IV (FW)
TRICHLOROPHENOXYACETIC ACID, 2,4,5- (2,4,5-T) | 686 | USEPA Reg. V FW Chronic | 686 | USEPA Reg. V FW Chronic | 686 | USEPA Reg. V FW Chronic
TRICHLOROPHENOXYPROPIONIC ACID, 2,4,5- (2,4,5-TP) | 270 | USEPA Reg IV (FW) | 270 | USEPA Acute FW | 270 | USEPA Reg IV (FW)
TRICHLOROPROPANE, 1,2,3- | 140 | USEPA AQUIRE (5xFW EC50) | 140 | USEPA AQUIRE (5xFW EC50) | 140 | USEPA AQUIRE (5xFW EC50)
TRICHLOROPROPENE, 1,2,3- | 0.61927 | Drinking Water Toxicity | 0.61927 | =Drinking Water Toxicity | 0.61927 | Drinking Water Toxicity
TRIFLURALIN | 20.5 | USEPA Reg IV (FW) | 20.5 | USEPA Acute FW | 20.5 | USEPA Reg IV (FW)
TRINITROBENZENE, 1,3,5- | 27 | USEPA Acute FW | 27 | USEPA Acute FW | 30 | USEPA Acute SW
TRINITROPHENYLMETHYLNITRAMINE, 2,4,6- (TETRYL) | 40.1099 | Drinking Water Toxicity | 40.1099 | =Drinking Water Toxicity | 40.1099 | Drinking Water Toxicity
TRINITROTOLUENE, 2,4,6- (TNT) | 210 | USEPA Acute FW | 210 | USEPA Acute FW | 570 | USEPA Acute SW
VANADIUM | 90 | USEPA Acute SW | 120 | USEPA Acute FW | 90 | USEPA Acute SW
VINYL CHLORIDE | 8400 | USEPA Reg IV SW Acute | 8400 | USEPA Acute FW | 8400 | USEPA Reg IV SW Acute
XYLENES | 230 | USEPA Acute SW | 240 | USEPA Acute FW | 230 | USEPA Acute SW
ZINC | 90 | Guam-CNMI Acute SW | 120 | Guam CNMI Acute FW | 90 | Guam-CNMI Acute SW
Notes:
1. Refer to Table F-4d and F-4e for summary of aquatic habitat goal sources. Used for selection of groundwater screening levels.
2. Estuarine Goal = Lowest of Freshwater vs Saltwater chronic goals.
3. Drinking water goal substituted as aquatic habitat goal if latter was not available (see text).

## Table F-4d (Aquatic Guam CNMI)
TABLE F-4d. SUMMARY OF GUAM EPA and CNMI DEQ CHRONIC AND ACUTE SURFACE WATER (AQUATIC HABITAT) STANDARDS
(ug/l)
| Freshwater |  | Saltwater
CONTAMINANT | Chronic | Acute | Chronic | Acute
ACENAPHTHENE
ACENAPHTHYLENE
ACETONE
ALDRIN |  | 3 |  | 1.3
AMETRYN
AMINO,2- DINITROTOLUENE,3,6-
AMINO,4- DINITROTOLUENE,2,6-
ANTHRACENE
ANTIMONY | 30 | 88 | 500 | 1500
ARSENIC | 150 | 340 | 36 | 69
ATRAZINE | 12 | 350 | 26 | 760
BARIUM
BENOMYL
BENZENE
BENZO(a)ANTHRACENE
BENZO(a)PYRENE
BENZO(b)FLUORANTHENE
BENZO(g,h,i)PERYLENE
BENZO(k)FLUORANTHENE
BERYLLIUM
BIPHENYL, 1,1-
BIS(2-CHLOROETHYL)ETHER
BIS(2-CHLORO-1-METHYLETHYL)ETHER
BIS(2-ETHYLHEXYL)PHTHALATE
BORON
BROMODICHLOROMETHANE
BROMOFORM
BROMOMETHANE
CADMIUM | 0.25 | 2 | 8.8 | 40
CARBON TETRACHLORIDE
CHLORDANE (TECHNICAL) | 0.0043 | 2.4 | 0.004 | 0.09
CHLOROANILINE, p-
CHLOROBENZENE
CHLOROETHANE
CHLOROFORM
CHLOROMETHANE
CHLOROPHENOL, 2-
CHROMIUM (Total)
CHROMIUM III | 74 | 570
CHROMIUM VI | 11 | 16 | 50 | 1100
CHRYSENE
COBALT
COPPER | 9 | 13 | 3.1 | 4.8
CYANIDE (Free) | 5.2 | 22 |  | 1
CYCLO-1,3,5-TRIMETHYLENE-2,4,6-TRINITRAMINE (RDX)
DALAPON
DIBENZO(a,h)ANTHTRACENE
DIBROMO-3-CHLOROPROPANE, 1,2-
DIBROMOCHLOROMETHANE
DIBROMOETHANE, 1,2-
DICHLOROBENZENE, 1,2-
DICHLOROBENZENE, 1,3-
DICHLOROBENZENE, 1,4-
DICHLOROBENZIDINE, 3,3-
DICHLORODIPHENYLDICHLOROETHANE (DDD)
DICHLORODIPHENYLDICHLOROETHYLENE (DDE)
DICHLORODIPHENYLTRICHLOROETHANE (DDT) | 0.001 | 1.1 | 0.001 | 0.13
DICHLOROETHANE, 1,1-
DICHLOROETHANE, 1,2-
DICHLOROETHYLENE, 1,1-
DICHLOROETHYLENE, Cis 1,2-
DICHLOROETHYLENE, Trans 1,2-
DICHLOROPHENOL, 2,4-
DICHLOROPHENOXYACETIC ACID (2,4-D)
DICHLOROPROPANE, 1,2-
DICHLOROPROPENE, 1,3-
DIELDRIN | 0.056 | 0.24 | 0.0019 | 0.71
DIETHYLPHTHALATE
DIMETHYLPHENOL, 2,4- | 530 | 1300 | 110 | 270
DIMETHYLPHTHALATE
DINITROBENZENE, 1,3-
DINITROPHENOL, 2,4-
DINITROTOLUENE, 2,4- (2,4-DNT)
DINITROTOLUENE, 2,6- (2,6-DNT)
DIOXANE, 1,4-
DIOXIN (TEQ)
DIURON
ENDOSULFAN | 0.056 | 0.22 | 0.0087 | 0.034
ENDRIN | 0.036 | 0.086 | 0.0023 | 0.037
ETHANOL
ETHYLBENZENE
FLUORANTHENE
FLUORENE
GLYPHOSATE
HEPTACHLOR | 0.0038 | 0.52 | 0.0036 | 0.053
HEPTACHLOR EPOXIDE | 0.0038 | 0.52 | 0.0036 | 0.053
HEXACHLOROBENZENE | 3.68 | 6
HEXACHLOROBUTADIENE
HEXACHLOROCYCLOHEXANE (gamma) LINDANE |  | 0.95 |  | 0.16
HEXACHLOROETHANE
HEXAZINONE
INDENO(1,2,3-cd)PYRENE
ISOPHORONE
LEAD | 2.5 | 65 | 8.1 | 210
MERCURY | 0.77 | 1.4 | 0.94 | 1.8
METHOXYCHLOR |  | 0.03 |  | 0.03
METHYL ETHYL KETONE
METHYL ISOBUTYL KETONE
METHYL MERCURY
METHYL TERT BUTYL ETHER | 51000 | 151000 | 18000 | 53000
METHYLENE CHLORIDE
METHYLNAPHTHALENE, 1-
METHYLNAPHTHALENE, 2-
MOLYBDENUM
NAPHTHALENE
NICKEL | 52 | 470 | 8.2 | 74
NITROBENZENE
NITROGLYCERIN
NITROTOLUENE, 2-
NITROTOLUENE, 3-
NITROTOLUENE, 4-
PENTACHLOROPHENOL | 15 | 19 | 7.9 | 13
PENTAERYTHRITOLTETRANITRATE (PETN)
PERCHLORATE
PHENANTHRENE | 6.3 | 30 | 4.6 | 7.7
PHENOL
POLYCHLORINATED BIPHENYLS (PCBs) | 0.014 |  | 0.03
PROPICONAZOLE
PYRENE
SELENIUM | 5 |  | 71 | 290
SILVER |  | 3.2 |  | 1.9
SIMAZINE
STYRENE
TERBACIL
tert-BUTYL ALCOHOL
TETRACHLOROETHANE, 1,1,1,2-
TETRACHLOROETHANE, 1,1,2,2-
TETRACHLOROETHYLENE
TETRACHLOROPHENOL, 2,3,4,6-
TETRANITRO-1,3,5,7-TETRAAZOCYCLOOCTANE (HMX)
THALLIUM
TOLUENE
TOXAPHENE | 0.0002 | 0.73 | 0.0002 | 0.21
TPH (gasolines)
TPH (middle distillates)
TPH (residual fuels)
TRICHLOROBENZENE, 1,2,4-
TRICHLOROETHANE, 1,1,1-
TRICHLOROETHANE, 1,1,2-
TRICHLOROETHYLENE
TRICHLOROPHENOL, 2,4,5- | 63 | 100 | 11 | 240
TRICHLOROPHENOL, 2,4,6-
TRICHLOROPHENOXYACETIC ACID, 2,4,5- (2,4,5-T)
TRICHLOROPHENOXYPROPIONIC ACID, 2,4,5- (2,4,5-TP)
TRICHLOROPROPANE, 1,2,3-
TRICHLOROPROPENE, 1,2,3-
TRIFLURALIN
TRINITROBENZENE, 1,3,5-
TRINITROPHENYLMETHYLNITRAMINE, 2,4,6- (TETRYL)
TRINITROTOLUENE, 2,4,6- (TNT)
VANADIUM
VINYL CHLORIDE
XYLENES
ZINC | 120 | 120 | 81 | 90
Primary Reference:
1. Water Quality Standards: Commonwealth of the Northern Mariana Islands, Division of Environmental Quality (CNMI 2002).
2. Guam Administrative Rules Titel 22 Chapter 5, Water Quality Standards (GEPA 2007a).

## Table F-4e (Aquatic USEPA, etc)
TABLE F-4e. SUMMARY OF USEPA AND OTHER PUBLISHED AQUATIC HABITAT GOALS
(ug/l)
(Delete this note in posted tables and Surfer) WORKSHEETS REQUIRE SINGLE BLANK SPACE FOR EMPTY CELLS IN THIS TABLE!
| Freshwater | [5 empty] | Marine
CONTAMINANT | USEPA Reg IV Chronic | USEPA Reg IV Acute | Other Chronic | Basis | Other Acute | Basis | USEPA Reg IV Chronic | USEPA Reg IV Acute | Other Chronic | Basis | Other Acute | Basis
ACENAPHTHENE | 15 |  |  |  | 300 | CCME 2002 | 20 |  |  |  | 300 | CCME 2002
ACENAPHTHYLENE | 13 |  |  |  | 300 | CCME 2002 | 307 |  |  |  | 300 | CCME 2002
ACETONE | 1700 | 15000 |  |  |  |  | 1500 | 28000
ALDRIN | 0.035 | 3 |  |  |  |  | 0.00014 | 1.3
AMETRYN |  |  | 700 | USEPA Off Pesticides | 1800 | USEPA Off Pesticides |  |  | 700 | USEPA Off Pesticides (FW) | 1800 | USEPA Off Pesticides (FW)
AMINO,2- DINITROTOLUENE,4,6- | 18 | 160 |  |  |  |  | 20 | 180
AMINO,4- DINITROTOLUENE,2,6- | 11 | 98 | [6 empty] | 11 | USEPA Reg IV (FW) | 98 | USEPA Reg IV (FW)
ANTHRACENE | 0.02 | 0.18 |  |  |  |  | 0.73 | 13 |  |  | 300 | CCME 2002
ANTIMONY | 130 | 300 |  |  |  |  | 30 | 180
ARSENIC | 150 | 340 |  |  |  |  | 36 | 69
ATRAZINE | 12 | 330 | [6 empty] | 12 | USEPA Reg IV (FW) | 330 | USEPA Reg IV (FW)
BARIUM | 220 | 2000 |  |  |  |  | 220 | 2000
BENOMYL |  |  | 0.14 | 5% USGS 2012 acute | 2.8 | USGS 2012 |  |  | 0.14 | 5% USGS 2012 FW acute | 2.8 | USGS Acute (FW)
BENZENE | 160 | 700 |  |  |  |  | 71.3 |  |  |  | 700 | USEPA Reg IV (FW)
BENZO(a)ANTHRACENE | 4.7 |  |  |  | 300 | CCME 2002 | 0.027 |  |  |  | 300 | CCME 2002
BENZO(a)PYRENE | 0.06 |  |  |  | 300 | CCME 2002 | 0.3 |  |  |  | 300 | CCME 2002
BENZO(b)FLUORANTHENE | 2.6 |  |  |  | 300 | CCME 2002 | 0.68 |  |  |  | 300 | CCME 2002
BENZO(g,h,i)PERYLENE | 0.44 |  |  |  | 300 | CCME 2002 | 0.44 |  |  |  | 300 | CCME 2002
BENZO(k)FLUORANTHENE | 0.64 |  |  |  | 300 | CCME 2002 | 0.64 |  |  |  | 300 | CCME 2002
BERYLLIUM | 11 | 93 |  |  |  |  | 0.66 | 35
BIPHENYL, 1,1- | 6.5 | 26 |  |  |  |  | 14 |  |  |  | 26 | USEPA Reg IV (FW)
BIS(2-CHLOROETHYL)ETHER |  |  | 2380 | USDOE Chronic | 23800 | USDOE Acute |  |  | 2380 | USDOE Chronic (FW) | 23800 | USDOE Acute (FW)
BIS(2-CHLORO-1-METHYLETHYL)ETHER
BIS(2-ETHYLHEXYL)PHTHALATE | 3 | 27 |  |  |  |  | 3 | 27
BORON | 7200 | 34000 |  |  |  |  | 1000 |  |  |  | 34000 | USEPA Reg IV (FW)
BROMODICHLOROMETHANE | 340 | 3100 | [6 empty] | 340 | USEPA Reg IV (FW) | 3100 | USEPA Reg IV (FW)
BROMOFORM | 230 | 1100 |  |  |  |  | 320 | 2300
BROMOMETHANE | 16 | 38 | [6 empty] | 16 | USEPA Reg IV (FW) | 38 | USEPA Reg IV (FW)
CADMIUM | 0.25 | 2 |  |  |  |  | 8.8 | 40
CARBON TETRACHLORIDE | 77 | 690 |  |  |  |  | 9.8 | 180
CHLORDANE (TECHNICAL) | 0.0043 | 2.4 |  |  |  |  | 0.00059 | 0.004
CHLOROANILINE, p- | 19 | 459 | [6 empty] | 19 | USEPA Reg IV (FW) | 459 | USEPA Reg IV (FW)
CHLOROBENZENE | 25 | 220 |  |  |  |  | 64 | 1100
CHLOROETHANE
CHLOROFORM | 140 | 1300 |  |  |  |  | 28 | 490
CHLOROMETHANE
CHLOROPHENOL, 2- | 32 | 290 |  |  |  |  | 400 |  |  |  | 400 | USEPA Reg IV (SW chronic)
CHROMIUM (Total) |  |  | 11 | Reg IV Cr VI | 16 | Reg IV Cr VI |  |  | 50 | Reg IV Cr VI | 1000 | Reg IV Cr VI
CHROMIUM III | 74 | 570 |  |  |  |  | 20 |  |  |  | 570 | USEPA Reg IV (FW)
CHROMIUM VI | 11 | 16 |  |  |  |  | 50 | 1100
CHRYSENE | 4.7 |  |  |  | 300 | CCME 2002 | 2 |  |  |  | 300 | CCME 2002
COBALT | 19 | 120 |  |  |  |  | 23 | 1500
COPPER | 9 | 13 |  |  |  |  | 3.1 | 4.8
CYANIDE (Free) | 5.2 | 22 |  |  |  |  | 1 | 1
CYCLO-1,3,5-TRIMETHYLENE-2,4,6-TRINITRAMINE (RDX) | 79 | 520 |  |  |  |  | 190 | 700
DALAPON |  |  | 300 | USEPA AQUIRE (5% FW LC50) | 3000 | USEPA AQUIRE (50% FW LC50) |  |  | 300 | USEPA AQUIRE (5% FW LC50) | 3000 | USEPA AQUIRE (50% FW LC50)
DIBENZO(a,h)ANTHTRACENE | 0.8 |  |  | \ | 300 | CCME 2002 | 7.1 |  |  |  | 300 | CCME 2002
DIBROMO-3-CHLOROPROPANE, 1,2-
DIBROMOCHLOROMETHANE | 320 | 2900 |  |  |  |  | 34 |  |  |  | 2900 | USEPA Reg IV (FW)
DIBROMOETHANE, 1,2- |  |  | 1400 | 50% MOEE FW Chronic AWQC | 1400 | 50% MOEE FW Chronic AWQC |  |  | 1400 | 50% MOEE FW Chronic AWQC | 1400 | 50% MOEE FW Chronic AWQC
DICHLOROBENZENE, 1,2- | 23 | 130 |  |  |  |  | 14 | 260
DICHLOROBENZENE, 1,3- | 22 | 79 |  |  |  |  | 71 | 630
DICHLOROBENZENE, 1,4- | 9.4 | 57 |  |  |  |  | 15 | 180
DICHLOROBENZIDINE, 3,3- | 4.5 | 41 | [6 empty] | 4.5 | USEPA Reg IV (FW) | 41 | USEPA Reg IV (FW)
DICHLORODIPHENYLDICHLOROETHANE (DDD) | 0.011 | 0.19 |  |  |  |  | 0.011 | 0.19
DICHLORODIPHENYLDICHLOROETHYLENE (DDE) | 0.41 | 7 | [6 empty] | 0.41 | USEPA Reg IV (FW) | 7 | USEPA Reg IV (FW)
DICHLORODIPHENYLTRICHLOROETHANE (DDT) | 0.0032 | 1.1 |  |  |  |  | 0.001 | 0.13
DICHLOROETHANE, 1,1- | 410 | 3700 |  |  |  |  | 47 | 830
DICHLOROETHANE, 1,2- | 2000 | 8200 |  |  |  |  | 910 | 8800
DICHLOROETHYLENE, 1,1- | 130 | 1200 |  |  |  |  | 25 | 450
DICHLOROETHYLENE, Cis 1,2- | 620 | 5500 | [6 empty] | 620 | USEPA Reg IV (FW) | 5500 | USEPA Reg IV (FW)
DICHLOROETHYLENE, Trans 1,2- | 558 | 10046 | [6 empty] | 558 | USEPA Reg IV (FW) | 10046 | USEPA Reg IV (FW)
DICHLOROPHENOL, 2,4- | 11 | 110 |  |  |  |  | 790 |  |  |  | 790 | USEPA Reg IV (SW chronic)
DICHLOROPHENOXYACETIC ACID (2,4-D) | 79.2 | 130 |  |  |  |  | 70 |  |  |  | 130 | USEPA Reg IV (FW)
DICHLOROPROPANE, 1,2- | 520 | 3300 | [5 empty] | 3400 | 520 | USEPA Reg IV (FW)
DICHLOROPROPENE, 1,3- | 1.7 | 15 |  |  |  |  | 0.06 | 0.99
DIELDRIN | 0.056 | 0.24 |  |  |  |  | 0.0019 | 0.71
DIETHYLPHTHALATE | 220 | 980 |  |  |  |  | 210 | 1800
DIMETHYLPHENOL, 2,4- | 120 | 1100 | [6 empty] | 120 | USEPA Reg IV (FW) | 1100 | USEPA Reg IV (FW)
DIMETHYLPHTHALATE | 1100 | 3200 |  |  |  |  | 2900 |  |  |  | 3200 | USEPA Reg IV (FW)
DINITROBENZENE, 1,3- | 22 | 100 |  |  |  |  | 10 | 110 |  |  |  | USEPA Reg IV (FW)
DINITROPHENOL, 2,4- | 71 | 379 |  |  |  |  | 14.3 |  |  |  | 379
DINITROTOLUENE, 2,4- (2,4-DNT) | 44 | 390 |  |  |  |  | 9.1 | 200
DINITROTOLUENE, 2,6- (2,6-DNT) | 81 | 730 | [5 empty] | 200 | 81 | USEPA Reg IV (FW)
DIOXANE, 1,4- |  |  | 335000 | Mohr (5% Acute FW LC 50) | 3350000 | Mohr (50% FW LC50) |  |  | 500000 | Mohr (5% Acute SW LC 50) | 5000000 | Mohr (50% SW LC50)
DIOXINS (TEQ) | 3.1e-09 | 0.003 | [6 empty] | 3.1e-09 | USEPA Reg IV (FW) | 0.003 | USEPA Reg IV (FW)
DIURON |  |  | 60 | USEPA AQUIRE (50% FW EC50) | 200 | USEPA AQUIRE (50% FW LC50) |  |  | 60 | USEPA AQUIRE (50% FW EC50) | 550 | USEPA AQUIRE (50% SW LC50)
ENDOSULFAN | 0.01 | 0.11 |  |  |  |  | 0.0087 | 0.034
ENDRIN | 0.036 | 0.086 |  |  |  |  | 0.0023 | 0.037
ETHANOL
ETHYLBENZENE | 61 | 550 |  |  |  |  | 7.3 | 130
FLUORANTHENE | 0.8 |  |  |  | 300 | CCME 2002 | 7.1 |  |  |  | 300 | CCME 2002
FLUORENE | 19 |  |  |  | 300 | CCME 2002 | 3.9 |  |  |  | 300 | CCME 2002
GLYPHOSATE |  |  | 1800 | USEPA Off Pesticides | 21500 | USEPA Off Pesticides |  |  | 1800 | USEPA Off Pesticides (FW) | 21500 | USEPA Off Pesticides (FW)
HEPTACHLOR | 0.0038 | 0.52 |  |  |  |  | 0.0036 | 0.053
HEPTACHLOR EPOXIDE | 0.0038 | 0.52 |  |  |  |  | 0.0036 | 0.053
HEXACHLOROBENZENE | 0.0003 |  |  |  | 0.0003 | USEPA Reg IV (FW chronic) |  |  | 0.0003 | USEPA Reg IV (FW) | 0.0003 | USEPA Reg IV (FW chronic)
HEXACHLOROBUTADIENE | 1 | 10 |  |  |  |  | 0.3 | 3
HEXACHLOROCYCLOHEXANE (gamma) LINDANE | 0.11 | 0.95 |  |  |  |  | 0.063 | 0.16
HEXACHLOROETHANE | 12 | 210 |  |  |  |  | 12 | 210
HEXAZINONE |  |  | 17000 | USEPA Off Pesticides | 137000 | USEPA Off Pesticides |  |  | 17000 | USEPA Off Pesticides (FW) | 137000 | USEPA Off Pesticides (FW)
INDENO(1,2,3-cd)PYRENE | 0.28 |  |  |  | 300 | CCME 2002 | 0.28 |  |  |  | 300 | CCME 2002
ISOPHORONE | 920 | 7500 | [6 empty] | 920 | USEPA Reg IV (FW) | 7500 | USEPA Reg IV (FW)
LEAD | 2.5 | 65 |  |  |  |  | 8.1 | 210
MERCURY | 0.77 | 1.4 |  |  |  |  | 0.94 | 1.8
METHOXYCHLOR | 0.03 | 0.7 |  |  |  |  | 0.019 |  |  |  | 0.7 | USEPA Reg IV (FW)
METHYL ETHYL KETONE | 22000 | 200000 |  |  |  |  | 14000 | 240000
METHYL ISOBUTYL KETONE | 170 | 2200 |  |  |  |  | 170 | 2200
METHYL MERCURY | 0.0028 | 0.099 |  |  |  |  | 0.0028 | 0.099
METHYL TERT BUTYL ETHER | 730 | 6500 |  |  |  |  | 18000 | 53000
METHYLENE CHLORIDE | 1500 | 8500 |  |  |  |  | 2200 | 26000
METHYLNAPHTHALENE, 1- | 2.1 | 37 |  |  |  |  | 2.1 | 37
METHYLNAPHTHALENE, 2- | 4.7 | 42 |  |  |  |  | 72 | 86
MOLYBDENUM | 800 | 7200 |  |  |  |  | 370 | 16000
NAPHTHALENE | 21 | 170 |  |  |  |  | 12 | 190
NICKEL | 52 | 470 |  |  |  |  | 8.2 | 74
NITROBENZENE | 380 | 2000 | [5 empty] | 2000 | 380 | USEPA Reg IV (FW)
NITROGLYCERIN | 18 | 160 | [6 empty] | 18 | USEPA Reg IV (FW) | 160 | USEPA Reg IV (FW)
NITROTOLUENE, 2- | 71 | 640 | [6 empty] | 71 | USEPA Reg IV (FW) | 640 | USEPA Reg IV (FW)
NITROTOLUENE, 3- | 42 | 380 | [6 empty] | 42 | USEPA Reg IV (FW) | 380 | USEPA Reg IV (FW)
NITROTOLUENE, 4- | 46 | 410 | [6 empty] | 46 | USEPA Reg IV (FW) | 410 | USEPA Reg IV (FW)
PENTACHLOROPHENOL | 15 | 19 |  |  |  |  | 7.9 | 13
PENTAERYTHRITOLTETRANITRATE (PETN) |  |  | 850000 | Pascoe et al. (chronic FW) | 850000 | Pascoe et al. (chronic FW) |  |  | 850000 | Pascoe et al. (chronic FW) | 850000 | Pascoe et al. (chronic FW)
PERCHLORATE |  |  | 600 | USEPA 2002 | 5000 | USEPA 2002 |  |  | 600 | USEPA 2002 | 5000 | USEPA 2002
PHENANTHRENE | 2.3 |  |  |  | 300 | CCME 2002 | 4.6 |  |  |  | 300 | CCME 2002
PHENOL | 160 | 4700 |  |  |  |  | 58 | 300
POLYCHLORINATED BIPHENYLS (PCBs) | 7.4e-05 | 0.014 | [6 empty] | 7.4e-05 | USEPA Reg IV (FW) | 0.014 | USEPA Reg IV (FW)
PROPICONAZOLE |  |  | 95 | USEPA Off Pesticides | 425 | USEPA Off Pesticides |  |  | 95 | USEPA Off Pesticides (FW) | 425 | USEPA Off Pesticides (FW)
PYRENE | 4.6 |  |  |  | 300 | CCME 2002 | 10 |  |  |  | 300 | CCME 2002
SELENIUM | 5 | 20 |  |  |  |  | 71 | 290
SILVER | 0.06 | 3.2 |  |  |  |  | 0.1 | 1.9
SIMAZINE | 9 | 80 | [6 empty] | 9 | USEPA Reg IV (FW) | 80 | USEPA Reg IV (FW)
STYRENE | 32 | 290 | [6 empty] | 32 | USEPA Reg IV (FW) | 290 | USEPA Reg IV (FW)
TERBACIL |  |  | 1200 | USEPA Off Pesticides | 23100 | USEPA Off Pesticides
tert-BUTYL ALCOHOL |  |  | 18000 | USEPA AQUIRE (10% FW LC0) | 180000 | USEPA AQUIRE (FW LC0) |  |  | 18000 | USEPA AQUIRE (10% FW LC0) | 180000 | USEPA AQUIRE (FW LC0)
TETRACHLOROETHANE, 1,1,1,2- | 85 | 770 |  |  |  |  | 10.8 |  |  |  | 770 | USEPA Reg IV (FW)
TETRACHLOROETHANE, 1,1,2,2- | 200 | 910 |  |  |  |  | 610 | 2100
TETRACHLOROETHYLENE | 53 | 430 |  |  |  |  | 98 | 830
TETRACHLOROPHENOL, 2,3,4,6- | 1.2 | 11 | [6 empty] | 1.2 | USEPA Reg IV (FW) | 11 | USEPA Reg IV (FW)
TETRANITRO-1,3,5,7-TETRAAZOCYCLOOCTANE (HMX) | 220 | 1200 |  |  |  |  | 330 | 1880
THALLIUM | 6 | 54 |  |  |  |  | 12 | 110
TOLUENE | 62 | 560 |  |  |  |  | 9.8 | 120
TOXAPHENE | 0.0002 | 0.73 |  |  |  |  | 0.0002 | 0.21
TPH (gasolines) |  |  | 500 | CalEPA FW Chronic | 5000 | Ceiling Level |  |  | 3700 | CalEPA Chronic (SW) | 5000 | Ceiling Level
TPH (middle distillates) |  |  | 640 | CalEPA FW Chronic | 2500 | Ceiling Level |  |  | 640 | CalEPA Chronic (FW) | 2500 | Ceiling Level
TPH (residual fuels) |  |  | 640 | CaEPA FW Chronic | 2500 | Ceiling Level |  |  | 640 | CalEPA Chronic (FW) | 2500 | Ceiling Level
TRICHLOROBENZENE, 1,2,4- | 130 | 420 |  |  |  |  | 110 | 700
TRICHLOROETHANE, 1,1,1- | 76 | 690 |  |  |  |  | 11 | 200
TRICHLOROETHANE, 1,1,2- | 730 | 3200 |  |  |  |  | 1200 | 5200
TRICHLOROETHYLENE | 200 | 2000 |  |  |  |  | 47 | 440
TRICHLOROPHENOL, 2,4,5- | 1.9 | 17 |  |  |  |  | 12 | 259
TRICHLOROPHENOL, 2,4,6- | 4.9 | 39 |  |  |  |  | 6.5 |  |  |  | 39 | USEPA Reg IV (FW)
TRICHLOROPHENOXYACETIC ACID, 2,4,5- (2,4,5-T) |  |  | 686 | USEPA Reg. V FW Chronic | 686 | USEPA Reg. V FW Chronic |  |  | 686 | USEPA Reg. V FW Chronic | 686 | USEPA Reg. V FW Chronic
TRICHLOROPHENOXYPROPIONIC ACID, 2,4,5- (2,4,5-TP) | 30 | 270 |  |  |  |  | 50 |  |  |  | 270 | USEPA Reg IV (FW)
TRICHLOROPROPANE, 1,2,3- |  |  | 14 | USEPA AQUIRE (50% FW EC50) | 140 | USEPA AQUIRE (5xFW EC50) |  |  | 14 | USEPA AQUIRE (50% FW EC50) | 140 | USEPA AQUIRE (5xFW EC50)
TRICHLOROPROPENE, 1,2,3-
TRIFLURALIN | 1.14 | 20.5 | [6 empty] | 1.14 | USEPA Reg IV (FW) | 20.5 | USEPA Reg IV (FW)
TRINITROBENZENE, 1,3,5- | 11 | 27 |  |  |  |  | 10 | 30
TRINITROPHENYLMETHYLNITRAMINE, 2,4,6- (TETRYL)
TRINITROTOLUENE, 2,4,6- (TNT) | 13 | 210 |  |  |  |  | 90 | 570
VANADIUM | 27 | 120 |  |  |  |  | 81 | 90
VINYL CHLORIDE | 930 | 8400 | [6 empty] | 930 | USEPA Reg. IV SW Chronic | 8400 | USEPA Reg IV SW Acute
XYLENES | 27 | 240 |  |  |  |  | 13 | 230 | 100 | 5% Acute SW LC 50 | 1000 | 50% SW LC50
ZINC | 120 | 120 |  |  |  |  | 81 | 90
References:
Primary sources USEPA Region IV (2015) and USEPA Office of Pesticides Aquatic Life Benchmarks database (USEPA 2016b; accessed July 2016). See also USDOE (1997), MOEE (1996), USEPA (2002), USEPA Reg 5 (2003)Pascoe et al. (2010). USEPA AQUIRE ecotox database refered to for pesticides that lacked published, aquatic toxicity screening levels (USEPA 2008b).
Notes:
Used for development of groundwater and soil action levels.
See text for prioritization and selection of surface water quality action levels.
Red: Screening level based on bioaccumulation.
1,4 Dioxane: LC 50 values for presented in "Solvent Stabilizers White Paper" (Mohr 2001).
Perchlorate: Chronic and acute goals from "Perchlorate Environmental Contamination" (USEPA 2002).
tert Buytl Alcohol (TBA): Chronic aquatic goal based on in-house review of USEPA ECOTOX database for TBA (USEPA 2008b). Ten percent of LC0 concentration for Lepomis macrochirus (Bluegill) selected as most conservative goal of data presented.
AWQC: Aquatic Water Quality Criteria
EC50: 50% Effects Concentration
LC0: 0% Lethal Concentration
LC50: 50% Lethal Concentration
FW: Freshwater
SW: Saltwater
TPH Total Petroleum Hydrocarbons. See text for discussion of different TPH categories.
USDOE: US Dept of Energy (Oak Ridge National Laboratories)
USDOE: US Dept of Energy (Oak Ridge National Laboratories)
USEPA: U.S. Environmental Protection Agency

## Table F-4f (Aquatic Bioacc.)
TABLE F-4f. SURFACE WATER QUALITY STANDARDS FOR BIOACCUMULATION AND HUMAN CONSUMPTION OF AQUATIC ORGANISMS
(ug/l)
CHEMICAL PARAMETER | 1Water Quality Standard
ACENAPHTHENE | 990
ACENAPHTHYLENE
ACETONE
ALDRIN | 5e-05
AMETRYN
AMINO,2- DINITROTOLUENE,3,6-
AMINO,4- DINITROTOLUENE,2,6-
ANTHRACENE | 40000
ANTIMONY | 640
ARSENIC | 0.14
ATRAZINE
BARIUM
BENOMYL
BENZENE | 51
BENZO(a)ANTHRACENE | 0.018
BENZO(a)PYRENE | 0.018
BENZO(b)FLUORANTHENE | 0.018
BENZO(g,h,i)PERYLENE
BENZO(k)FLUORANTHENE | 0.018
BERYLLIUM
BIPHENYL, 1,1-
BIS(2-CHLOROETHYL)ETHER | 0.53
BIS(2-CHLORO-1-METHYLETHYL)ETHER | 65000
BIS(2-ETHYLHEXYL)PHTHALATE | 2.2
BORON
BROMODICHLOROMETHANE
BROMOFORM | 140
BROMOMETHANE | 1500
CADMIUM
CARBON TETRACHLORIDE | 1.6
CHLORDANE (TECHNICAL) | 0.00081
CHLOROANILINE, p-
CHLOROBENZENE | 21000
CHLOROETHANE
CHLOROFORM | 470
CHLOROMETHANE
CHLOROPHENOL, 2- | 150
CHROMIUM (Total)
CHROMIUM III
CHROMIUM VI
CHRYSENE | 0.018
COBALT
COPPER
CYANIDE (Free) | 220000
CYCLO-1,3,5-TRIMETHYLENE-2,4,6-TRINITRAMINE (RDX)
DALAPON
DIBENZO(a,h)ANTHTRACENE | 0.018
DIBROMO,1,2- CHLOROPROPANE,3-
DIBROMOCHLOROMETHANE | 13
DIBROMOETHANE, 1,2-
DICHLOROBENZENE, 1,2- | 17000
DICHLOROBENZENE, 1,3- | 960
DICHLOROBENZENE, 1,4- | 2600
DICHLOROBENZIDINE, 3,3- | 0.028
DICHLORODIPHENYLDICHLOROETHANE (DDD) | 0.00031
DICHLORODIPHENYLDICHLOROETHYLENE (DDE) | 0.00022
DICHLORODIPHENYLTRICHLOROETHANE (DDT) | 0.00022
DICHLOROETHANE, 1,1-
DICHLOROETHANE, 1,2- | 37
DICHLOROETHYLENE, 1,1- | 3.2
DICHLOROETHYLENE, Cis 1,2-
DICHLOROETHYLENE, Trans 1,2- | 140000
DICHLOROPHENOL, 2,4- | 290
DICHLOROPHENOXYACETIC ACID (2,4-D)
DICHLOROPROPANE, 1,2- | 15
DICHLOROPROPENE, 1,3- | 1700
DIELDRIN | 5.4e-05
DIETHYLPHTHALATE | 44000
DIMETHYLPHENOL, 2,4- | 850
DIMETHYLPHTHALATE | 1100000
DINITROBENZENE, 1,3-
DINITROPHENOL, 2,4- | 5300
DINITROTOLUENE, 2,4- (2,4-DNT) | 3.4
DINITROTOLUENE, 2,6- (2,6-DNT)
DIOXANE, 1,4-
DIOXIN (TEQ) | 5.1e-09
DIURON
ENDOSULFAN | 89
ENDRIN | 0.81
ETHANOL
ETHYLBENZENE | 29000
FLUORANTHENE | 140
FLUORENE | 5300
GLYPHOSATE
HEPTACHLOR | 7.9e-05
HEPTACHLOR EPOXIDE | 3.9e-05
HEXACHLOROBENZENE | 0.00029
HEXACHLOROBUTADIENE | 18
HEXACHLOROCYCLOHEXANE (gamma) LINDANE | 0.063
HEXACHLOROETHANE | 3.3
HEXAZINONE
INDENO(1,2,3-cd)PYRENE | 0.018
ISOPHORONE
LEAD
MERCURY | 0.3
METHOXYCHLOR
METHYL ETHYL KETONE
METHYL ISOBUTYL KETONE
METHYL MERCURY
METHYL TERT BUTYL ETHER
METHYLENE CHLORIDE | 590
METHYLNAPHTHALENE, 1-
METHYLNAPHTHALENE, 2-
MOLYBDENUM
NAPHTHALENE
NICKEL | 4600
NITROBENZENE
NITROGLYCERIN
NITROTOLUENE, 2-
NITROTOLUENE, 3-
NITROTOLUENE, 4-
PENTACHLOROPHENOL | 3
PENTAERYTHRITOLTETRANITRATE (PETN)
PERCHLORATE
PHENANTHRENE
PHENOL | 1700000
POLYCHLORINATED BIPHENYLS (PCBs) | 6.4e-05
PROPICONAZOLE
PYRENE | 4000
SELENIUM
SILVER
SIMAZINE
STYRENE
TERBACIL
tert-BUTYL ALCOHOL
TETRACHLOROETHANE, 1,1,1,2-
TETRACHLOROETHANE, 1,1,2,2- | 4
TETRACHLOROETHYLENE | 3.3
TETRACHLOROPHENOL, 2,3,4,6-
TETRANITRO-1,3,5,7-TETRAAZOCYCLOOCTANE (HMX)
THALLIUM | 6.3
TOLUENE | 200000
TOXAPHENE | 0.00028
TPH (gasolines)
TPH (middle distillates)
TPH (residual fuels)
TRICHLOROBENZENE, 1,2,4-
TRICHLOROETHANE, 1,1,1-
TRICHLOROETHANE, 1,1,2- | 16
TRICHLOROETHYLENE | 30
TRICHLOROPHENOL, 2,4,5- | 3600
TRICHLOROPHENOL, 2,4,6-
TRICHLOROPHENOXYACETIC ACID, 2,4,5- (2,4,5-T)
TRICHLOROPHENOXYPROPIONIC ACID, 2,4,5- (2,4,5-TP)
TRICHLOROPROPANE, 1,2,3-
TRICHLOROPROPENE, 1,2,3-
TRIFLURALIN
TRINITROPHENYLMETHYLNITRAMINE, 2,4,6- (TETRYL)
TRINITROTOLUENE, 1,3,5-
TRINITROTOLUENE, 2,4,6- (TNT)
VANADIUM
VINYL CHLORIDE | 530
XYLENES
ZINC
References:
1. USEPA National Recommended Water Quality Criteria (USEPA 2002a, EPA-822-R-02-047). Incorporated in Guam EPA and CNMI DEQ Water Quality Standards by reference (GEPA 2007a, CNMI 2004).
Addresses potential accumulation of chemical in aquatic organisms and subsequent consumption by humans.

## Table F-5 (Agricultural Use)
TABLE F-5. CALIFORNIA AGRICULTURAL WATER QUALITY GOALS
(ug/l)
CHEMICAL PARAMETER | Agricultural Water Quality Goals
ACENAPHTHENE | -
ACENAPHTHYLENE | -
ACETONE | -
ALDRIN | -
AMETRYN | -
AMINO,2- DINITROTOLUENE,4,6- | -
AMINO,4- DINITROTOLUENE,2,6- | -
ANTHRACENE | -
ANTIMONY | -
ARSENIC | 100
ATRAZINE | -
BARIUM | -
BENOMYL | -
BENZENE | -
BENZO(a)ANTHRACENE | -
BENZO(a)PYRENE | -
BENZO(b)FLUORANTHENE | -
BENZO(g,h,i)PERYLENE | -
BENZO(k)FLUORANTHENE | -
BERYLLIUM | 100
BIPHENYL, 1,1- | -
BIS(2-CHLOROETHYL)ETHER | -
BIS(2-CHLORO-1-METHYLETHYL)ETHER | -
BIS(2-ETHYLHEXYL)PHTHALATE | -
BORON | 700
BROMODICHLOROMETHANE | -
BROMOFORM | -
BROMOMETHANE | -
CADMIUM | 10
CARBON TETRACHLORIDE | -
CHLORDANE (TECHNICAL) | -
CHLOROANILINE, p- | -
CHLOROBENZENE | -
CHLOROETHANE | -
CHLOROFORM | -
CHLOROMETHANE | -
CHLOROPHENOL, 2- | -
CHROMIUM (Total) | -
CHROMIUM III | -
CHROMIUM VI | 100
CHRYSENE | -
COBALT | 50
COPPER | 200
CYANIDE (Free) | -
CYCLO-1,3,5-TRIMETHYLENE-2,4,6-TRINITRAMINE (RDX) | -
DALAPON | -
DIBENZO(a,h)ANTHTRACENE | -
DIBROMO,1,2- CHLOROPROPANE,3- | -
DIBROMOCHLOROMETHANE | -
DIBROMOETHANE, 1,2- | -
DICHLOROBENZENE, 1,2- | -
DICHLOROBENZENE, 1,3- | -
DICHLOROBENZENE, 1,4- | -
DICHLOROBENZIDINE, 3,3- | -
DICHLORODIPHENYLDICHLOROETHANE (DDD) | -
DICHLORODIPHENYLDICHLOROETHYLENE (DDE) | -
DICHLORODIPHENYLTRICHLOROETHANE (DDT) | -
DICHLOROETHANE, 1,1- | -
DICHLOROETHANE, 1,2- | -
DICHLOROETHYLENE, 1,1- | -
DICHLOROETHYLENE, Cis 1,2- | -
DICHLOROETHYLENE, Trans 1,2- | -
DICHLOROPHENOL, 2,4- | -
DICHLOROPHENOXYACETIC ACID (2,4-D) | -
DICHLOROPROPANE, 1,2- | -
DICHLOROPROPENE, 1,3- | -
DIELDRIN | -
DIETHYLPHTHALATE | -
DIMETHYLPHENOL, 2,4- | -
DIMETHYLPHTHALATE | -
DINITROBENZENE, 1,3- | -
DINITROPHENOL, 2,4- | -
DINITROTOLUENE, 2,4- (2,4-DNT) | -
DINITROTOLUENE, 2,6- (2,6-DNT) | -
DIOXANE, 1,4- | -
DIOXINS (TEQ) | -
DIURON | -
ENDOSULFAN | -
ENDRIN | -
ETHANOL | -
ETHYLBENZENE | -
FLUORANTHENE | -
FLUORENE | -
GLYPHOSATE | -
HEPTACHLOR | -
HEPTACHLOR EPOXIDE | -
HEXACHLOROBENZENE | -
HEXACHLOROBUTADIENE | -
HEXACHLOROCYCLOHEXANE (gamma) LINDANE | -
HEXACHLOROETHANE | -
HEXAZINONE | -
INDENO(1,2,3-cd)PYRENE | -
ISOPHORONE | -
LEAD | -
MERCURY | -
METHOXYCHLOR | -
METHYL ETHYL KETONE | -
METHYL ISOBUTYL KETONE | -
METHYL MERCURY | -
METHYL TERT BUTYL ETHER | -
METHYLENE CHLORIDE | -
METHYLNAPHTHALENE, 1- | -
METHYLNAPHTHALENE, 2- | -
MOLYBDENUM | 10
NAPHTHALENE | -
NICKEL | 200
NITROBENZENE | -
NITROGLYCERIN | -
NITROTOLUENE, 2- | -
NITROTOLUENE, 3- | -
NITROTOLUENE, 4- | -
PENTACHLOROPHENOL | -
PENTAERYTHRITOLTETRANITRATE (PETN) | -
PERCHLORATE | -
PHENANTHRENE | -
PHENOL | -
POLYCHLORINATED BIPHENYLS (PCBs) | -
PROPICONAZOLE | -
PYRENE | -
SELENIUM | 20
SILVER | -
SIMAZINE | -
STYRENE | -
TERBACIL | -
tert-BUTYL ALCOHOL | -
TETRACHLOROETHANE, 1,1,1,2- | -
TETRACHLOROETHANE, 1,1,2,2- | -
TETRACHLOROETHYLENE | -
TETRACHLOROPHENOL, 2,3,4,6- | -
TETRANITRO-1,3,5,7-TETRAAZOCYCLOOCTANE (HMX) | -
THALLIUM | -
TOLUENE | -
TOXAPHENE | -
TPH (gasolines) | -
TPH (middle distillates) | -
TPH (residual fuels) | -
TRICHLOROBENZENE, 1,2,4- | -
TRICHLOROETHANE, 1,1,1- | -
TRICHLOROETHANE, 1,1,2- | -
TRICHLOROETHYLENE | -
TRICHLOROPHENOL, 2,4,5- | -
TRICHLOROPHENOL, 2,4,6- | -
TRICHLOROPHENOXYACETIC ACID, 2,4,5- (2,4,5-T) | -
TRICHLOROPHENOXYPROPIONIC ACID, 2,4,5- (2,4,5-TP) | -
TRICHLOROPROPANE, 1,2,3- | -
TRICHLOROPROPENE, 1,2,3- | -
TRIFLURALIN | -
TRINITROBENZENE, 1,3,5- | -
TRINITROPHENYLMETHYLNITRAMINE, 2,4,6- (TETRYL) | -
TRINITROTOLUENE, 2,4,6- (TNT) | -
VANADIUM | 100
VINYL CHLORIDE | -
XYLENES | -
ZINC | 2000
References:
A Compiliation of Water Quality Goals (RWQCBCV 2007).
Notes:
Addresses use of water (including groundwater) for
agricultural/irrigation purposes.

## Table G-1a Leaching (Default)
TABLE G-1a. SOIL SCREENING LEVELS FOR LEACHING CONCERNS (Default)
|  |  | HIDE COLUMN |  |  |  | Target Groundwater Concentrations |  | Soil Leaching Screening Levels
For |  | Organic Carbon Coefficient (Koc) | Modeled Organic Carbon Coefficient (Koc) | Henry's Law Constant (H) | Dilution/ Atenuation Factor (DAF) | Saturation Limit | Target Groundwater Concentration (Drinking Water Resource) (Table F-1a) | Target Groundwater Concentration (NON-Drinking Water Resource) (Table F-1b) | Soil Leaching Screening Level (Drinking Water Resource) | Soil Leaching Screening Level (NON-Drinking Water Resource)
VLOOKUP | CHEMICAL | (cm3/g) | (cm3/g) | (atm-m3/mol) |  | (mg/kg) | (ug/L) | (ug/L) | (mg/kg) | (mg/kg)
ACENAPHTHENE | ACENAPHTHENE | 5027 | 5027 | 0.00018 | 835.5993 | 39.6061 | 15 | 15 | 39.6061 | 39.6061
ACENAPHTHYLENE | ACENAPHTHYLENE | 2500 | 2500 | 0.00145 | 424.0002 | 20.0873 | 13 | 13 | 5.512 | 5.512
ACETONE | ACETONE | 2.6 | 2.6 | 3.9e-05 | 0.67367 | 105502.8931 | 1500 | 1500 | 1.0105 | 1.0105
ALDRIN | #ALDRIN | 82020 | 82020 | 4.4e-05 | 13615.5931 | 2.7904 | 0.00014 | 0.00014 | 2.7904 | 2.7904
AMETRYN | AMETRYN | 428.2 | 428.2 | 2.4e-09 | 71.0812 | 199.8876 | 180.4945 | 700 | 12.8298 | 49.7569
AMINO,2- DINITROTOLUENE,3,6- | AMINO,2- DINITROTOLUENE,3,6- | 283 | 283 | 3.3e-11 | 46.978 | 812.52 | 18 | 18 | 0.8456 | 0.8456
AMINO,4- DINITROTOLUENE,2,6- | AMINO,4- DINITROTOLUENE,2,6- | 283 | 283 | 3.3e-11 | 46.978 | 812.52 | 11 | 11 | 0.51676 | 0.51676
ANTHRACENE | ANTHRACENE | 16360 | 16360 | 5.6e-05 | 2716.1076 | 1.4113 | 0.02 | 0.02 | 1.4113 | 1.4113
ANTIMONY | ANTIMONY | [5 empty] | 6 | 30 | (Use batch test) | (Use batch test)
ARSENIC | ARSENIC | [5 empty] | 10 | 36 | (Use batch test) | (Use batch test)
ATRAZINE | ATRAZINE | 224.5 | 224.5 | 2.4e-09 | 37.267 | 19.215 | 0.33873 | 12 | 0.012624 | 0.4472
BARIUM | BARIUM | [5 empty] | 220 | 220 | (Use batch test) | (Use batch test)
BENOMYL | BENOMYL | 336.2 | 336.2 | 4.93e-12 | 55.8092 | 2.9351 | 0.14 | 0.14 | 0.0078133 | 0.0078133
BENZENE | BENZENE | 150 | 150 | 0.0056 | 59.6592 | 800.7154 | 5 | 71.3 | 0.2983 | 4.2537
BENZO(a)ANTHRACENE | #BENZO(a)ANTHRACENE | 176900 | 176900 | 1.2e-05 | 29365.4745 | 3.3267 | 0.027 | 0.027 | 3.3267 | 3.3267
BENZO(a)PYRENE | #BENZO(a)PYRENE | 587400 | 587400 | 4.6e-07 | 97508.4029 | 1.8798 | 0.06 | 0.06 | 5.8505 | 5.8505
BENZO(b)FLUORANTHENE | #BENZO(b)FLUORANTHENE | 599400 | 599400 | 6.6e-07 | 99500.4041 | 1.7984 | 0.21534 | 0.68 | 21.4263 | 67.6603
BENZO(g,h,i)PERYLENE | #BENZO(g,h,i)PERYLENE | 1600000 | 1600000 | 1.44e-07 | 265600.0009 | 0.83203 | 0.13 | 0.13 | 34.528 | 34.528
BENZO(k)FLUORANTHENE | #BENZO(k)FLUORANTHENE | 587400 | 587400 | 5.8e-07 | 97508.4036 | 0.93992 | 0.4 | 0.4 | 39.0034 | 39.0034
BERYLLIUM | BERYLLIUM | [5 empty] | 0.66 | 0.66 | (Use batch test) | (Use batch test)
BIPHENYL, 1,1- | BIPHENYL, 1,1- | 5129 | 5129 | 0.00031 | 853.3382 | 77.4962 | 0.5 | 5 | 77.4962 | 77.4962
BIS(2-CHLOROETHYL)ETHER | BIS(2-CHLOROETHYL)ETHER | 32.21 | 32.21 | 1.7e-05 | 5.4524 | 2830.3033 | 0.01372 | 175.6561 | 7.4807e-05 | 0.95774
BIS(2-CHLOROISOPROPYL)ETHER | BIS(2-CHLORO-1-METHYLETHYL)ETHER | 61 | 61 | 0.000113 | 10.8274 | 378.89 | 0.37323 | 0.37323 | 0.0040411 | 0.0040411
BIS(2-ETHYLHEXYL)PHTHALATE | BIS(2-ETHYLHEXYL)PHTHALATE | 119600 | 119600 | 2.7e-07 | 19853.6017 | 64.611 | 3 | 3 | 64.611 | 64.611
BORON | BORON | [5 empty] | 1000 | 1000 | (Use batch test) | (Use batch test)
BROMODICHLOROMETHANE | BROMODICHLOROMETHANE | 31.82 | 31.82 | 0.0021 | 18.3168 | 546.0929 | 0.13541 | 114.993 | 0.0024803 | 2.1063
BROMOFORM | BROMOFORM | 31.82 | 31.82 | 0.00054 | 8.6339 | 520.1948 | 100 | 230 | 0.86339 | 1.9858
BROMOMETHANE | BROMOMETHANE | 13.22 | 13.22 | 0.0073 | 47.5056 | 2785.1333 | 7.6042 | 16 | 0.36124 | 0.76009
CADMIUM | CADMIUM | [5 empty] | 0.25 | 0.25 | (Use batch test) | (Use batch test)
CARBON TETRACHLORIDE | CARBON TETRACHLORIDE | 43.89 | 43.89 | 0.028 | 181.0817 | 314.0431 | 5 | 9.8 | 0.90541 | 1.7746
CHLORDANE (TECHNICAL) | #CHLORDANE (TECHNICAL) | 67540 | 67540 | 4.9e-05 | 11211.9441 | 7.5701 | 0.004 | 0.004 | 7.5701 | 7.5701
CHLOROANILINE, p- | CHLOROANILINE, p- | 112.7 | 112.7 | 1.2e-06 | 18.7156 | 1269.0947 | 0.38954 | 19 | 0.0072905 | 0.3556
CHLOROBENZENE | CHLOROBENZENE | 233.9 | 233.9 | 0.0031 | 58.0691 | 295.0202 | 25 | 25 | 1.4517 | 1.4517
CHLOROETHANE | CHLOROETHANE | 21.73 | 21.73 | 0.011 | 71.8842 | 1534.2326 | 16 | 160 | 1.1501 | 11.5015
CHLOROFORM | CHLOROFORM | 31.82 | 31.82 | 0.0037 | 28.248 | 1526.688 | 28 | 28 | 0.79094 | 0.79094
CHLOROMETHANE | CHLOROMETHANE | 13.22 | 13.22 | 0.0088 | 56.8161 | 1035.2238 | 187.7143 | 187.7143 | 10.6652 | 10.6652
CHLOROPHENOL, 2- | CHLOROPHENOL, 2- | 388 | 388 | 1.1e-05 | 64.4763 | 9899.784 | 0.18 | 1.8 | 0.011606 | 0.11606
CHROMIUM (Total) | CHROMIUM (Total) | [5 empty] | 11 | 11 | (Use batch test) | (Use batch test)
CHROMIUM III | CHROMIUM III | [5 empty] | 20 | 20 | (Use batch test) | (Use batch test)
CHROMIUM VI | CHROMIUM VI | [5 empty] | 0.043068 | 11 | (Use batch test) | (Use batch test)
CHRYSENE | #CHRYSENE | 180500 | 180500 | 5.2e-06 | 29963.0323 | 0.7222 | 1 | 1 | 29.963 | 29.963
COBALT | COBALT | [5 empty] | 6.0165 | 19 | (Use batch test) | (Use batch test)
COPPER | COPPER | [5 empty] | 3.1 | 3.1 | (Use batch test) | (Use batch test)
CYANIDE (Free) | CYANIDE (Free) |  |  | 0.0001 |  |  | 1 | 1 | (Use batch test) | (Use batch test)
CYCLO-1,3,5-TRIMETHYLENE-2,4,6-TRINITRAMINE (RDX) | CYCLO-1,3,5-TRIMETHYLENE-2,4,6-TRINITRAMINE (RDX) | 89.07 | 89.07 | 2e-11 | 14.7856 | 16.605 | 0.70826 | 79 | 0.010472 | 1.1681
DALAPON | DALAPON | 3.2 | 3.2 | 5.7e-08 | 0.53155 | 53413.0186 | 300 | 300 | 0.15947 | 0.15947
DIBENZO(a,h)ANTHTRACENE | #DIBENZO(a,h)ANTHTRACENE | 1912000 | 1912000 | 1.4e-07 | 317392.0009 | 9.5603 | 0.021534 | 0.8 | 9.5603 | 253.9136
DIBROMO,1,2- CHLOROPROPANE,3- | DIBROMO,1,2- CHLOROPROPANE,3- | 115.8 | 115.8 | 0.00015 | 20.1538 | 409.2651 | 0.2 | 0.2 | 0.0040308 | 0.0040308
DIBROMOCHLOROMETHANE | DIBROMOCHLOROMETHANE | 31.82 | 31.82 | 0.00078 | 10.1236 | 458.1842 | 0.92748 | 34 | 0.0093894 | 0.3442
DIBROMOETHANE, 1,2- | DIBROMOETHANE, 1,2- | 39.6 | 39.6 | 0.00065 | 10.6082 | 720.6573 | 0.05 | 18.6177 | 0.00053041 | 0.1975
DICHLOROBENZENE, 1,2- | DICHLOROBENZENE, 1,2- | 382.9 | 382.9 | 0.0019 | 75.3547 | 137.3683 | 10 | 14 | 0.75355 | 1.055
DICHLOROBENZENE, 1,3- | DICHLOROBENZENE, 1,3- | 617 | 617 | 0.0019 | 114.2153 | 210.4045 | 22 | 22 | 2.5127 | 2.5127
DICHLOROBENZENE, 1,4- | DICHLOROBENZENE, 1,4- | 375.3 | 375.3 | 0.0024 | 77.1966 | 70.6775 | 5 | 9.4 | 0.38598 | 0.72565
DICHLOROBENZIDINE, 3,3- | DICHLOROBENZIDINE, 3,3- | 3190 | 3190 | 2.8e-11 | 529.54 | 20.088 | 0.17313 | 4.5 | 0.091679 | 2.3829
DICHLORODIPHENYLDICHLOROETHANE (DDD) | #DICHLORODIPHENYLDICHLOROETHANE (DDD) | 117500 | 117500 | 6.6e-06 | 19505.041 | 21.159 | 0.011 | 0.011 | 21.159 | 21.159
DICHLORODIPHENYLDICHLOROETHYLENE (DDE) | #DICHLORODIPHENYLDICHLOROETHYLENE (DDE) | 117500 | 117500 | 4.2e-05 | 19505.2607 | 9.404 | 0.046215 | 0.41 | 9.404 | 9.404
DICHLORODIPHENYLTRICHLOROETHANE (DDT) | #DICHLORODIPHENYLTRICHLOROETHANE (DDT) | 168600 | 168600 | 8.3e-06 | 27987.6515 | 1.8552 | 0.001 | 0.001 | 1.8552 | 1.8552
DICHLOROETHANE, 1,1- | DICHLOROETHANE, 1,1- | 31.82 | 31.82 | 0.0056 | 40.0413 | 1044.1916 | 2.7926 | 47 | 0.11182 | 1.8819
DICHLOROETHANE, 1,2- | DICHLOROETHANE, 1,2- | 39.6 | 39.6 | 0.0012 | 14.022 | 1619.2664 | 5 | 182.4562 | 0.07011 | 2.5584
DICHLOROETHYLENE, 1,1- | DICHLOROETHYLENE, 1,1- | 31.82 | 31.82 | 0.026 | 166.6641 | 899.9472 | 7 | 25 | 1.1666 | 4.1666
DICHLOROETHYLENE, Cis 1,2- | DICHLOROETHYLENE, Cis 1,2- | 39.6 | 39.6 | 0.0041 | 32.0223 | 1354.9611 | 70 | 620 | 2.2416 | 19.8538
DICHLOROETHYLENE, Trans 1,2- | DICHLOROETHYLENE, Trans 1,2- | 39.6 | 39.6 | 0.0094 | 64.9194 | 1135.1397 | 100 | 558 | 6.4919 | 36.225
DICHLOROPHENOL, 2,4- | DICHLOROPHENOL, 2,4- | 147 | 147 | 4.3e-06 | 24.4287 | 2186.8891 | 0.3 | 3 | 0.0073286 | 0.073286
DICHLOROPHENOXYACETIC ACID (2,4-D) | DICHLOROPHENOXYACETIC ACID (2,4-D) | 29.63 | 29.63 | 3.5e-08 | 4.9188 | 107.8192 | 70 | 70 | 0.34432 | 0.34432
DICHLOROPROPANE, 1,2- | DICHLOROPROPANE, 1,2- | 60.7 | 60.7 | 0.0028 | 27.4558 | 683.5275 | 5 | 100 | 0.13728 | 2.7456
DICHLOROPROPENE, 1,3- | DICHLOROPROPENE, 1,3- | 72.17 | 72.17 | 0.0036 | 34.3254 | 763.6614 | 0.06 | 0.06 | 0.0020595 | 0.0020595
DIELDRIN | DIELDRIN | 20090 | 20090 | 1e-05 | 3335.0021 | 7.8546 | 0.0019 | 0.0019 | 7.8546 | 7.8546
DIETHYLPHTHALATE | DIETHYLPHTHALATE | 104.9 | 104.9 | 6.1e-07 | 17.4172 | 334.5891 | 210 | 210 | 3.6576 | 3.6576
DIMETHYLPHENOL, 2,4- | DIMETHYLPHENOL, 2,4- | 491.8 | 491.8 | 9.5e-07 | 81.6447 | 8527.9901 | 110 | 110 | 8.9809 | 8.9809
DIMETHYLPHTHALATE | DIMETHYLPHTHALATE | 140 | 140 | 1.05e-07 | 23.2407 | 1900.0041 | 1100 | 1100 | 25.5647 | 25.5647
DINITROBENZENE, 1,3- | DINITROBENZENE, 1,3- | 351.6 | 351.6 | 4.9e-08 | 58.3659 | 428.1058 | 2.0055 | 10 | 0.11705 | 0.58366
DINITROPHENOL, 2,4- | DINITROPHENOL, 2,4- | 460.8 | 460.8 | 8.6e-08 | 76.4933 | 2850.2658 | 14.3 | 14.3 | 1.0939 | 1.0939
DINITROTOLUENE, 2,4- (2,4-DNT) | DINITROTOLUENE, 2,4- (2,4-DNT) | 575.6 | 575.6 | 5.4e-08 | 95.5499 | 250.2401 | 0.25132 | 9.1 | 0.024013 | 0.8695
DINITROTOLUENE, 2,6- (2,6-DNT) | DINITROTOLUENE, 2,6- (2,6-DNT) | 587.4 | 587.4 | 7.5e-07 | 97.5131 | 232.0147 | 0.051939 | 81 | 0.0050647 | 7.8986
DIOXANE, 1,4- | DIOXANE, 1,4- | 2.6 | 2.6 | 4.8e-06 | 0.46139 | 105237.8616 | 0.45999 | 50000 | 0.00021224 | 23.0697
DIOXIN (TEQ) | DIOXIN (TEQ) | 249100 | 249100 | 5e-05 | 41350.9103 | 0.09966 | 3.1e-09 | 3.1e-09 | 0.09966 | 0.09966
DIURON | DIURON | 109.1 | 109.1 | 5e-10 | 18.1106 | 13.3644 | 40.1099 | 60 | 0.72641 | 1.0866
ENDOSULFAN | ENDOSULFAN | 6761 | 6761 | 6.5e-05 | 1122.7295 | 4.4273 | 0.0087 | 0.0087 | 4.4273 | 4.4273
ENDRIN | ENDRIN | 20090 | 20090 | 6.4e-06 | 3334.9797 | 10.07 | 0.0023 | 0.0023 | 10.07 | 10.07
ETHANOL | ETHANOL | 0.309 | 0.309 | 6.29e-06 | 0.090336 | 100666.8415 | 50000 | 50000 | 4.5168 | 4.5168
ETHYLBENZENE | ETHYLBENZENE | 446.1 | 446.1 | 0.0079 | 123.0879 | 177.9196 | 7.3 | 7.3 | 0.89854 | 0.89854
FLUORANTHENE | #FLUORANTHENE | 55450 | 55450 | 8.9e-06 | 9204.7552 | 28.86 | 0.8 | 0.8 | 28.86 | 28.86
FLUORENE | FLUORENE | 9160 | 9160 | 9.6e-05 | 1521.1559 | 31.131 | 3.9 | 3.9 | 31.131 | 31.131
GLYPHOSATE | GLYPHOSATE | 2100 | 2100 | 2.1e-12 | 348.6 | 45150 | 1800 | 1800 | 627.48 | 627.48
HEPTACHLOR | HEPTACHLOR | 41260 | 41260 | 0.00029 | 6850.96 | 14.872 | 0.0036 | 0.0036 | 14.872 | 14.872
HEPTACHLOR EPOXIDE | HEPTACHLOR EPOXIDE | 10110 | 10110 | 2.1e-05 | 1678.3903 | 4.064 | 0.0036 | 0.0036 | 4.064 | 4.064
HEXACHLOROBENZENE | #HEXACHLOROBENZENE | 6195 | 6195 | 0.0017 | 1038.9219 | 0.07752 | 0.0003 | 0.0003 | 0.07752 | 0.07752
HEXACHLOROBUTADIENE | HEXACHLOROBUTADIENE | 845.2 | 845.2 | 0.01 | 202.3732 | 5.9837 | 0.20329 | 0.3 | 0.041141 | 0.060712
HEXACHLOROCYCLOHEXANE (gamma) LINDANE | HEXACHLOROCYCLOHEXANE (gamma) LINDANE | 2807 | 2807 | 5.1e-06 | 465.9937 | 41.7125 | 0.063 | 0.063 | 0.029358 | 0.029358
HEXACHLOROETHANE | HEXACHLOROETHANE | 196.8 | 196.8 | 0.0039 | 56.8761 | 26.1945 | 0.40448 | 12 | 0.023005 | 0.68251
HEXAZINONE | HEXAZINONE | 129.4 | 129.4 | 2.3e-12 | 21.4804 | 11840.4 | 661.8132 | 17000 | 14.216 | 365.1668
INDENO(1,2,3-cd)PYRENE | #INDENO(1,2,3-cd)PYRENE | 1951000 | 1951000 | 3.5e-07 | 323866.0022 | 0.7414 | 0.095 | 0.095 | 30.7673 | 30.7673
ISOPHORONE | ISOPHORONE | 65 | 65 | 6.6e-06 | 10.831 | 2760.6134 | 82.0087 | 920 | 0.88823 | 9.9645
LEAD | LEAD | [5 empty] | 2.5 | 2.5 | (Use batch test) | (Use batch test)
MERCURY | MERCURY | [5 empty] | 0.77 | 0.77 | (Use batch test) | (Use batch test)
METHOXYCHLOR | #METHOXYCHLOR | 26890 | 26890 | 2e-07 | 4463.7412 | 5.388 | 0.019 | 0.019 | 5.388 | 5.388
METHYL ETHYL KETONE | METHYL ETHYL KETONE | 4.51 | 4.51 | 5.7e-05 | 1.1025 | 24408.5562 | 5586.7347 | 14000 | 6.1591 | 15.4344
METHYL ISOBUTYL KETONE | METHYL ISOBUTYL KETONE | 12.6 | 12.6 | 0.00014 | 2.9606 | 2398.9424 | 170 | 170 | 0.5033 | 0.5033
METHYL MERCURY | METHYL MERCURY | [5 empty] | 0.0028 | 0.0028 | (Use batch test) | (Use batch test)
METHYL TERT BUTYL ETHER | METHYL TERT BUTYL ETHER | 11.56 | 11.56 | 0.00059 | 5.5811 | 6510.8332 | 5 | 1800 | 0.027905 | 10.046
METHYLENE CHLORIDE | METHYLENE CHLORIDE | 21.73 | 21.73 | 0.0033 | 24.0903 | 2184.9108 | 5 | 1500 | 0.12045 | 36.1354
METHYLNAPHTHALENE, 1- | METHYLNAPHTHALENE, 1- | 2528 | 2528 | 0.00051 | 422.8136 | 133.1274 | 2.1 | 2.1 | 0.88791 | 0.88791
METHYLNAPHTHALENE, 2- | METHYLNAPHTHALENE, 2- | 2478 | 2478 | 0.00052 | 414.5756 | 124.4754 | 4.7 | 4.7 | 1.9485 | 1.9485
MOLYBDENUM | MOLYBDENUM | [5 empty] | 100.2747 | 370 | (Use batch test) | (Use batch test)
NAPHTHALENE | NAPHTHALENE | 1544 | 1544 | 0.00044 | 259.0351 | 98.9336 | 12 | 12 | 3.1084 | 3.1084
NICKEL | NICKEL | [5 empty] | 8.2 | 8.2 | (Use batch test) | (Use batch test)
NITROBENZENE | NITROBENZENE | 226.4 | 226.4 | 2.4e-05 | 37.7314 | 1155.7397 | 0.14038 | 380 | 0.0052969 | 14.3379
NITROGLYCERIN | NITROGLYCERIN | 115.8 | 115.8 | 8.7e-08 | 19.2233 | 457.6089 | 2.0055 | 18 | 0.038552 | 0.34602
NITROTOLUENE, 2- | NITROTOLUENE, 2- | 370.6 | 370.6 | 1.3e-05 | 61.6003 | 546.8428 | 0.35413 | 71 | 0.021814 | 4.3736
NITROTOLUENE, 3- | NITROTOLUENE, 3- | 363.2 | 363.2 | 9.3e-06 | 60.3489 | 413.236 | 2.0055 | 42 | 0.12103 | 2.5347
NITROTOLUENE, 4- | NITROTOLUENE, 4- | 363.2 | 363.2 | 5.6e-06 | 60.326 | 365.288 | 4.8693 | 46 | 0.29374 | 2.775
PENTACHLOROPHENOL | PENTACHLOROPHENOL | 592 | 592 | 2.5e-08 | 98.2722 | 17.976 | 1 | 7.9 | 0.098272 | 0.77635
PENTAERYTHRITOLTETRANITRATE (PETN) | PENTAERYTHRITOLTETRANITRATE (PETN) | 647.9 | 647.9 | 1.3e-09 | 107.5514 | 60.0194 | 19.4771 | 21500 | 2.0948 | 2312.3553
PERCHLORATE | PERCHLORATE | [5 empty] | 15 | 600 | 0.007 | 1.2
PHENANTHRENE | PHENANTHRENE | 14000 | 14000 | 3.93e-05 | 2324.2439 | 22.9298 | 4.6 | 4.6 | 22.9298 | 22.9298
PHENOL | PHENOL | 187.2 | 187.2 | 3.3e-07 | 31.0772 | 39280.5394 | 5 | 58 | 0.15539 | 1.8025
POLYCHLORINATED BIPHENYLS (PCBs) | #POLYCHLORINATED BIPHENYLS (PCBs) | 130500 | 130500 | 0.00028 | 21664.738 | 11.2274 | 0.014 | 0.014 | 11.2274 | 11.2274
PROPICONAZOLE | PROPICONAZOLE | 1556 | 1556 | 1.7e-09 | 258.296 | 353.32 | 95 | 95 | 24.5381 | 24.5381
PYRENE | #PYRENE | 54340 | 54340 | 1.2e-05 | 9020.5145 | 14.6853 | 4.6 | 4.6 | 41.4944 | 41.4944
SELENIUM | SELENIUM | [5 empty] | 5 | 5 | (Use batch test) | (Use batch test)
SILVER | SILVER | [5 empty] | 0.06 | 0.06 | (Use batch test) | (Use batch test)
SIMAZINE | SIMAZINE | 146.5 | 146.5 | 9.4e-10 | 24.319 | 2.4366 | 0.64924 | 9 | 0.015789 | 0.21887
STYRENE | STYRENE | 446.1 | 446.1 | 0.0028 | 91.4322 | 314.0374 | 10 | 32 | 0.91432 | 2.9258
TERBACIL | TERBACIL | 50.1 | 50.1 | 1.2e-10 | 8.3166 | 142.142 | 260.7143 | 260.7143 | 2.1683 | 2.1683
tert-BUTYL ALCOHOL | tert-BUTYL ALCOHOL | 37 | 37 | 1.17e-05 | 6.2146 | 174090.8679 | 5.2176 | 18000 | 0.032426 | 111.8632
TETRACHLOROETHANE, 1,1,1,2- | TETRACHLOROETHANE, 1,1,1,2- | 86.03 | 86.03 | 0.0025 | 29.7985 | 311.3602 | 0.6055 | 10.8 | 0.018043 | 0.32182
TETRACHLOROETHANE, 1,1,2,2- | TETRACHLOROETHANE, 1,1,2,2- | 94.94 | 94.94 | 0.00037 | 18.0566 | 828.3965 | 0.077544 | 200 | 0.0014002 | 3.6113
TETRACHLOROETHYLENE | TETRACHLOROETHYLENE | 94.94 | 94.94 | 0.018 | 127.486 | 87.7935 | 5 | 53 | 0.63743 | 6.7568
TETRACHLOROPHENOL, 2,3,4,6- | TETRACHLOROPHENOL, 2,3,4,6- | 280 | 280 | 8.8e-06 | 46.5346 | 15.1816 | 1.2 | 1.2 | 0.055842 | 0.055842
TETRANITRO-1,3,5,7-TETRAAZOCYCLOOCTANE (HMX) | TETRANITRO-1,3,5,7-TETRAAZOCYCLOOCTANE (HMX) | 531.6 | 531.6 | 8.7e-10 | 88.2456 | 5.816 | 220 | 220 | 19.414 | 19.414
THALLIUM | THALLIUM | [5 empty] | 2 | 6 | (Use batch test) | (Use batch test)
TOLUENE | TOLUENE | 233.9 | 233.9 | 0.0066 | 79.7936 | 325.5483 | 9.8 | 9.8 | 0.78198 | 0.78198
TOXAPHENE | TOXAPHENE | 77200 | 77200 | 6e-06 | 12815.2372 | 84.975 | 0.0002 | 0.0002 | 84.975 | 84.975
TPH (gasolines) | TPH (gasolines) | 1778 | 1778 | 0.33 | 2343.458 | 941.9717 | 296.8825 | 500 | 695.7318 | 1171.729
TPH (middle distillates) | TPH (middle distillates) | 1778 | 1778 | 0.33 | 2343.458 | 500 | 401.0989 | 640 | 939.9584 | 1499.8131
TPH (residual fuels) | TPH (residual fuels) | [5 empty] | 500 | 640 | 5000 | 5000
TRICHLOROBENZENE, 1,2,4- | TRICHLOROBENZENE, 1,2,4- | 1356 | 1356 | 0.0014 | 233.7858 | 138.326 | 70 | 110 | 16.365 | 25.7164
TRICHLOROETHANE, 1,1,1- | TRICHLOROETHANE, 1,1,1- | 43.89 | 43.89 | 0.017 | 112.8047 | 413.1815 | 11 | 11 | 1.2409 | 1.2409
TRICHLOROETHANE, 1,1,2- | TRICHLOROETHANE, 1,1,2- | 60.7 | 60.7 | 0.00082 | 15.1659 | 1045.7694 | 5 | 106.6296 | 0.07583 | 1.6171
TRICHLOROETHYLENE | TRICHLOROETHYLENE | 60.7 | 60.7 | 0.0099 | 71.5255 | 380.3178 | 5 | 47 | 0.35763 | 3.3617
TRICHLOROPHENOL, 2,4,5- | TRICHLOROPHENOL, 2,4,5- | 1597 | 1597 | 1.6e-06 | 265.1119 | 3952.815 | 11 | 11 | 2.9162 | 2.9162
TRICHLOROPHENOL, 2,4,6- | TRICHLOROPHENOL, 2,4,6- | 381 | 381 | 2.6e-06 | 63.2621 | 689.6167 | 4.9 | 4.9 | 0.30998 | 0.30998
TRICHLOROPHENOXYACETIC ACID, 2,4,5- (2,4,5-T) | TRICHLOROPHENOXYACETIC ACID, 2,4,5- (2,4,5-T) | 107 | 107 | 8.7e-09 | 17.7621 | 87.292 | 200.5495 | 686 | 3.5622 | 12.1848
TRICHLOROPHENOXYPROPIONIC ACID, 2,4,5- (2,4,5-TP) | TRICHLOROPHENOXYPROPIONIC ACID, 2,4,5- (2,4,5-TP) | 175.3 | 175.3 | 9.1e-09 | 29.0999 | 31.9926 | 30 | 30 | 0.873 | 0.873
TRICHLOROPROPANE, 1,2,3- | TRICHLOROPROPANE, 1,2,3- | 115.8 | 115.8 | 0.00034 | 21.3332 | 584.9381 | 0.0007178 | 14 | 1.5313e-05 | 0.29866
TRICHLOROPROPENE, 1,2,3- | TRICHLOROPROPENE, 1,2,3- | 115.8 | 115.8 | 0.018 | 130.9488 | 156.3728 | 0.61927 | 0.61927 | 0.081093 | 0.081093
TRIFLURALIN | TRIFLURALIN | 16390 | 16390 | 0.0001 | 2721.3607 | 5.9185 | 1.14 | 1.14 | 5.9185 | 5.9185
TRINITROBENZENE, 1,3,5- | TRINITROBENZENE, 1,3,5- | 1683 | 1683 | 6.5e-09 | 279.378 | 963.548 | 10 | 10 | 2.7938 | 2.7938
TRINITROPHENYLMETHYLNITRAMINE, 2,4,6- (TETRYL) | TRINITROPHENYLMETHYLNITRAMINE, 2,4,6- (TETRYL) | 4605 | 4605 | 2.7e-09 | 764.43 | 688.94 | 40.1099 | 40.1099 | 30.6612 | 30.6612
TRINITROTOLUENE, 2,4,6- (TNT) | TRINITROTOLUENE, 2,4,6- (TNT) | 2812 | 2812 | 2.1e-08 | 466.7921 | 658.26 | 2.5969 | 13 | 1.2122 | 6.0683
VANADIUM | VANADIUM | [5 empty] | 27 | 27 | (Use batch test) | (Use batch test)
VINYL CHLORIDE | VINYL CHLORIDE | 21.73 | 21.73 | 0.028 | 177.4032 | 3094.9511 | 2 | 18.497 | 0.35481 | 3.2814
XYLENES | XYLENES | 382.9 | 382.9 | 0.0066 | 104.5276 | 97.1928 | 13 | 13 | 1.3589 | 1.3589
ZINC | ZINC | [5 empty] | 81 | 81 | (Use batch test) | (Use batch test)
Notes:
Soil leaching equation from Ontario MOEE guidance (see text).
Groundwater Category Drinking Water Resource - protective of groundwater that is a source of drinking water AND protective of discharge of groundwater to a surface water and subsequent impact on aquatic life.
Groundwater Category NON-Drinking Water Resource - protective of discharge of impacted groundwater to surface water and subsequent impact on aquatic life.
#: Leaching model used considered to be excessively conservative for highly sorptive chemicals. For chemicals with koc values greater than 5,000 cm3/g, theoretical soil saturation level ("sat") used in place of leaching model action level if higher (see text). Soil saturation levels calculated using equation presented in USEPA Regional Screening Levels guidance (USEPA 2016, see Appendix 2).
TPH -Total Petroleum Hydrocarbons.
Physio-Chemical constants for chemicals from USEPA RSLs (USEPA 2016) or Ontario MOEE (MOEE 1996) when not available unless otherwise noted (see also Table J).
Physio-Chemical constants for TPH (gasolines and middle distillates) based on constants developed for C11 to C22 aromatic carbon range fraction by Massachusetts DEP and used to develop screening for leaching of TPH in general from soil (MADEP 1997). Soil leaching level rounded to nearest hundred.
Target groundwater concentrations from Table F-1a and F-1b.
Ethanol Dilution/Atenuation Factor (DAF) modified by a factor of ten to take into account anticipated high biodegradation rate in nature (refer to Section 3.4 and Chapter 5 of Appendix 1).
Target groundwater concentration and corresponding soil leaching levels for TPH based on criteria in Board Order 99-045 for San Francisco Airport (RWQCBSF,1999).
Screening Levels for TPH (gasolines) and TPH (middle distilates) rounded to nearest 100 mg/kg.
TPH (residual fuels) soil screening level for leaching from California Regional Water Board, Region 4 - drinking water protection, C23-C32 carbon range (RWQCBLA 1996).
Screening levels for perchlorate calculated using leaching equation in USEPA Soil Screening Guidance and assumed Dilution/Attenuation Factor of 20 (see text).

## Table G-1b Leaching (ThinSoils)
TABLE G-1b. SOIL SCREENING LEVELS FOR LEACHING CONCERNS AT SITES WITH THIN (<1m) SOIL COVER OVER BEDROCK (Potential impacts to highly vulnerable drinking water aquifers)
HIDE COLUMN
For |  | Organic Carbon Coefficient (Koc) | Modeled Organic Carbon Coefficient (Koc) | Henry's Law Constant (H) | Dilution/ Atenuation Factor (DAF) | Saturation Limit | Target Groundwater Concentration (Drinking Water, see Table F-1a) | Alternative Soil Screening Level | Lower Than Default Screening Level? (see Table G-1a)
VLOOKUP | CHEMICAL | (cm3/g) | (cm3/g) | (atm-m3/mol) |  | (mg/kg) | (ug/L) | (mg/kg)
ACENAPHTHENE | ACENAPHTHENE | 5027 | 5027 | 0.00018 | 835.5993 | 118.0273 | 20 | 16.712 | Yes
ACENAPHTHYLENE | ACENAPHTHYLENE | 2500 | 2500 | 0.00145 | 424.0002 | 59.3873 | - | - | -
ACETONE | ACETONE | 2.6 | 2.6 | 3.9e-05 | 0.67367 | 115902.8931 | - | - | -
ALDRIN | #ALDRIN | 82020 | 82020 | 4.4e-05 | 13615.5931 | 8.3677 | 0.0010914 | 0.01486 | Yes
AMETRYN | AMETRYN | 428.2 | 428.2 | 2.4e-09 | 71.0812 | 557.8628 | - | - | -
AMINO,2- DINITROTOLUENE,3,6- | AMINO,2- DINITROTOLUENE,3,6- | 283 | 283 | 3.3e-11 | 46.978 | 2193.56 | - | - | -
AMINO,4- DINITROTOLUENE,2,6- | AMINO,4- DINITROTOLUENE,2,6- | 283 | 283 | 3.3e-11 | 46.978 | 2193.56 | - | - | -
ANTHRACENE | ANTHRACENE | 16360 | 16360 | 5.6e-05 | 2716.1076 | 4.2252 | 21.5 | 58.3963 | No
ANTIMONY | ANTIMONY | [5 empty] | - | - | -
ARSENIC | ARSENIC | [5 empty] | - | - | -
ATRAZINE | ATRAZINE | 224.5 | 224.5 | 2.4e-09 | 37.267 | 50.645 | - | - | -
BARIUM | BARIUM | [5 empty] | - | - | -
BENOMYL | BENOMYL | 336.2 | 336.2 | 4.93e-12 | 55.8092 | 8.0454 | - | -
BENZENE | BENZENE | 150 | 150 | 0.0056 | 59.6592 | 1874.7154 | - | - | -
BENZO(a)ANTHRACENE | #BENZO(a)ANTHRACENE | 176900 | 176900 | 1.2e-05 | 29365.4745 | 9.9781 | 0.029212 | 9.9781 | No
BENZO(a)PYRENE | #BENZO(a)PYRENE | 587400 | 587400 | 4.6e-07 | 97508.4029 | 5.6392 | 0.2 | 19.5017 | No
BENZO(b)FLUORANTHENE | #BENZO(b)FLUORANTHENE | 599400 | 599400 | 6.6e-07 | 99500.4041 | 5.3948 | 0.21534 | 21.4263 | No
BENZO(g,h,i)PERYLENE | #BENZO(g,h,i)PERYLENE | 1600000 | 1600000 | 1.44e-07 | 265600.0009 | 2.496 | 0.13 | 34.528 | No
BENZO(k)FLUORANTHENE | #BENZO(k)FLUORANTHENE | 587400 | 587400 | 5.8e-07 | 97508.4036 | 2.8196 | 0.4 | 39.0034 | No
BERYLLIUM | BERYLLIUM | [5 empty] | - | - | -
BIPHENYL, 1,1- | BIPHENYL, 1,1- | 5129 | 5129 | 0.00031 | 853.3382 | 230.9559 | 0.5 | 0.42667 | Yes
BIS(2-CHLOROETHYL)ETHER | BIS(2-CHLOROETHYL)ETHER | 32.21 | 32.21 | 1.7e-05 | 5.4524 | 5046.3513 | - | - | -
BIS(2-CHLOROISOPROPYL)ETHER | BIS(2-CHLORO-1-METHYLETHYL)ETHER | 61 | 61 | 0.000113 | 10.8274 | 793.69 | - | - | -
BIS(2-ETHYLHEXYL)PHTHALATE | BIS(2-ETHYLHEXYL)PHTHALATE | 119600 | 119600 | 2.7e-07 | 19853.6017 | 193.779 | 6 | 193.779 | No
BORON | BORON | [5 empty] | - | - | -
BROMODICHLOROMETHANE | BROMODICHLOROMETHANE | 31.82 | 31.82 | 0.0021 | 18.3168 | 932.0059 | - | - | -
BROMOFORM | BROMOFORM | 31.82 | 31.82 | 0.00054 | 8.6339 | 914.7628 | - | - | -
BROMOMETHANE | BROMOMETHANE | 13.22 | 13.22 | 0.0073 | 47.5056 | 3588.9093 | - | - | -
CADMIUM | CADMIUM | [5 empty] | - | - | -
CARBON TETRACHLORIDE | CARBON TETRACHLORIDE | 43.89 | 43.89 | 0.028 | 181.0817 | 453.2621 | - | - | -
CHLORDANE (TECHNICAL) | #CHLORDANE (TECHNICAL) | 67540 | 67540 | 4.9e-05 | 11211.9441 | 22.6991 | 2 | 22.6991 | No
CHLOROANILINE, p- | CHLOROANILINE, p- | 112.7 | 112.7 | 1.2e-06 | 18.7156 | 3027.2147 | - | - | -
CHLOROBENZENE | CHLOROBENZENE | 233.9 | 233.9 | 0.0031 | 58.0691 | 760.949 | - | - | -
CHLOROETHANE | CHLOROETHANE | 21.73 | 21.73 | 0.011 | 71.8842 | 2117.4658 | - | - | -
CHLOROFORM | CHLOROFORM | 31.82 | 31.82 | 0.0037 | 28.248 | 2538.564 | - | - | -
CHLOROMETHANE | CHLOROMETHANE | 13.22 | 13.22 | 0.0088 | 56.8161 | 1316.5454 | - | - | -
CHLOROPHENOL, 2- | CHLOROPHENOL, 2- | 388 | 388 | 1.1e-05 | 64.4763 | 27437.384 | - | - | -
CHROMIUM (Total) | CHROMIUM (Total) | [5 empty] | - | - | -
CHROMIUM III | CHROMIUM III | [5 empty] | - | - | -
CHROMIUM VI | CHROMIUM VI | [5 empty] | - | - | -
CHRYSENE | #CHRYSENE | 180500 | 180500 | 5.2e-06 | 29963.0323 | 2.1662 | 1 | 29.963 | No
COBALT | COBALT | [5 empty] | - | - | -
COPPER | COPPER | [5 empty] | - | - | -
CYANIDE (Free) | CYANIDE (Free) |  |  | 0.0001 | #VALUE! | 954075.852 | - | - | -
CYCLO-1,3,5-TRIMETHYLENE-2,4,6-TRINITRAMINE (RDX) | CYCLO-1,3,5-TRIMETHYLENE-2,4,6-TRINITRAMINE (RDX) | 89.07 | 89.07 | 2e-11 | 14.7856 | 37.8749 | - | - | -
DALAPON | DALAPON | 3.2 | 3.2 | 5.7e-08 | 0.53155 | 59838.6186 | - | - | -
DIBENZO(a,h)ANTHTRACENE | #DIBENZO(a,h)ANTHTRACENE | 1912000 | 1912000 | 1.4e-07 | 317392.0009 | 28.6803 | 0.021534 | 28.6803 | No
DIBROMO,1,2- CHLOROPROPANE,3- | DIBROMO,1,2- CHLOROPROPANE,3- | 115.8 | 115.8 | 0.00015 | 20.1538 | 979.0011 | - | - | -
DIBROMOCHLOROMETHANE | DIBROMOCHLOROMETHANE | 31.82 | 31.82 | 0.00078 | 10.1236 | 801.8402 | - | - | -
DIBROMOETHANE, 1,2- | DIBROMOETHANE, 1,2- | 39.6 | 39.6 | 0.00065 | 10.6082 | 1340.0013 | - | - | -
DICHLOROBENZENE, 1,2- | DICHLOROBENZENE, 1,2- | 382.9 | 382.9 | 0.0019 | 75.3547 | 376.2979 | - | - | -
DICHLOROBENZENE, 1,3- | DICHLOROBENZENE, 1,3- | 617 | 617 | 0.0019 | 114.2153 | 595.4125 | - | - | -
DICHLOROBENZENE, 1,4- | DICHLOROBENZENE, 1,4- | 375.3 | 375.3 | 0.0024 | 77.1966 | 192.725 | - | - | -
DICHLOROBENZIDINE, 3,3- | DICHLOROBENZIDINE, 3,3- | 3190 | 3190 | 2.8e-11 | 529.54 | 59.644 | - | - | -
DICHLORODIPHENYLDICHLOROETHANE (DDD) | #DICHLORODIPHENYLDICHLOROETHANE (DDD) | 117500 | 117500 | 6.6e-06 | 19505.041 | 63.459 | 0.32462 | 63.459 | No
DICHLORODIPHENYLDICHLOROETHYLENE (DDE) | #DICHLORODIPHENYLDICHLOROETHYLENE (DDE) | 117500 | 117500 | 4.2e-05 | 19505.2607 | 28.204 | 0.046215 | 28.204 | No
DICHLORODIPHENYLTRICHLOROETHANE (DDT) | #DICHLORODIPHENYLTRICHLOROETHANE (DDT) | 168600 | 168600 | 8.3e-06 | 27987.6515 | 5.5644 | 0.22914 | 6.4131 | No
DICHLOROETHANE, 1,1- | DICHLOROETHANE, 1,1- | 31.82 | 31.82 | 0.0056 | 40.0413 | 1685.6828 | - | - | -
DICHLOROETHANE, 1,2- | DICHLOROETHANE, 1,2- | 39.6 | 39.6 | 0.0012 | 14.022 | 2981.5064 | - | - | -
DICHLOROETHYLENE, 1,1- | DICHLOROETHYLENE, 1,1- | 31.82 | 31.82 | 0.026 | 166.6641 | 1207.9648 | - | - | -
DICHLOROETHYLENE, Cis 1,2- | DICHLOROETHYLENE, Cis 1,2- | 39.6 | 39.6 | 0.0041 | 32.0223 | 2370.3051 | - | - | -
DICHLOROETHYLENE, Trans 1,2- | DICHLOROETHYLENE, Trans 1,2- | 39.6 | 39.6 | 0.0094 | 64.9194 | 1851.1077 | - | - | -
DICHLOROPHENOL, 2,4- | DICHLOROPHENOL, 2,4- | 147 | 147 | 4.3e-06 | 24.4287 | 5450.2891 | - | - | -
DICHLOROPHENOXYACETIC ACID (2,4-D) | DICHLOROPHENOXYACETIC ACID (2,4-D) | 29.63 | 29.63 | 3.5e-08 | 4.9188 | 188.0572 | - | - | -
DICHLOROPROPANE, 1,2- | DICHLOROPROPANE, 1,2- | 60.7 | 60.7 | 0.0028 | 27.4558 | 1363.3675 | - | - | -
DICHLOROPROPENE, 1,3- | DICHLOROPROPENE, 1,3- | 72.17 | 72.17 | 0.0036 | 34.3254 | 1571.9654 | - | - | -
DIELDRIN | DIELDRIN | 20090 | 20090 | 1e-05 | 3335.0021 | 23.5248 | 0.01113 | 0.037118 | Yes
DIETHYLPHTHALATE | DIETHYLPHTHALATE | 104.9 | 104.9 | 6.1e-07 | 17.4172 | 787.7571 | - | - | -
DIMETHYLPHENOL, 2,4- | DIMETHYLPHENOL, 2,4- | 491.8 | 491.8 | 9.5e-07 | 81.6447 | 24009.8541 | - | - | -
DIMETHYLPHTHALATE | DIMETHYLPHTHALATE | 140 | 140 | 1.05e-07 | 23.2407 | 4700.0041 | - | - | -
DINITROBENZENE, 1,3- | DINITROBENZENE, 1,3- | 351.6 | 351.6 | 4.9e-08 | 58.3659 | 1177.717 | - | - | -
DINITROPHENOL, 2,4- | DINITROPHENOL, 2,4- | 460.8 | 460.8 | 8.6e-08 | 76.4933 | 7992.7938 | - | - | -
DINITROTOLUENE, 2,4- (2,4-DNT) | DINITROTOLUENE, 2,4- (2,4-DNT) | 575.6 | 575.6 | 5.4e-08 | 95.5499 | 710.7201 | - | - | -
DINITROTOLUENE, 2,6- (2,6-DNT) | DINITROTOLUENE, 2,6- (2,6-DNT) | 587.4 | 587.4 | 7.5e-07 | 97.5131 | 659.6419 | - | - | -
DIOXANE, 1,4- | DIOXANE, 1,4- | 2.6 | 2.6 | 4.8e-06 | 0.46139 | 115637.8616 | - | - | -
DIOXIN (TEQ) | DIOXIN (TEQ) | 249100 | 249100 | 5e-05 | 41350.9103 | 0.29894 | 3e-08 | 0.29894 | No
DIURON | DIURON | 109.1 | 109.1 | 5e-10 | 18.1106 | 31.6932 | - | - | -
ENDOSULFAN | ENDOSULFAN | 6761 | 6761 | 6.5e-05 | 1122.7295 | 13.2166 | 120.3297 | 135.0977 | No
ENDRIN | ENDRIN | 20090 | 20090 | 6.4e-06 | 3334.9797 | 30.16 | 2 | 6.67 | Yes
ETHANOL | ETHANOL | 0.309 | 0.309 | 6.29e-06 | 0.090336 | 101902.8415 | - | - | -
ETHYLBENZENE | ETHYLBENZENE | 446.1 | 446.1 | 0.0079 | 123.0879 | 479.4832 | - | - | -
FLUORANTHENE | #FLUORANTHENE | 55450 | 55450 | 8.9e-06 | 9204.7552 | 86.528 | 130 | 1196.6182 | No
FLUORENE | FLUORENE | 9160 | 9160 | 9.6e-05 | 1521.1559 | 93.0526 | 235.6739 | 358.4968 | No
GLYPHOSATE | GLYPHOSATE | 2100 | 2100 | 2.1e-12 | 348.6 | 133350 | - | - | -
HEPTACHLOR | HEPTACHLOR | 41260 | 41260 | 0.00029 | 6850.96 | 44.5792 | 0.4 | 2.7404 | Yes
HEPTACHLOR EPOXIDE | HEPTACHLOR EPOXIDE | 10110 | 10110 | 2.1e-05 | 1678.3903 | 12.152 | 0.2 | 0.33568 | Yes
HEXACHLOROBENZENE | #HEXACHLOROBENZENE | 6195 | 6195 | 0.0017 | 1038.9219 | 0.23116 | 1 | 1.0389 | No
HEXACHLOROBUTADIENE | HEXACHLOROBUTADIENE | 845.2 | 845.2 | 0.01 | 202.3732 | 16.8023 | - | - | -
HEXACHLOROCYCLOHEXANE (gamma) LINDANE | HEXACHLOROCYCLOHEXANE (gamma) LINDANE | 2807 | 2807 | 5.1e-06 | 465.9937 | 123.6769 | - | - | -
HEXACHLOROETHANE | HEXACHLOROETHANE | 196.8 | 196.8 | 0.0039 | 56.8761 | 65.5545 | - | - | -
HEXAZINONE | HEXAZINONE | 129.4 | 129.4 | 2.3e-12 | 21.4804 | 28921.2 | - | - | -
INDENO(1,2,3-cd)PYRENE | #INDENO(1,2,3-cd)PYRENE | 1951000 | 1951000 | 3.5e-07 | 323866.0022 | 2.2242 | 0.095 | 30.7673 | No
ISOPHORONE | ISOPHORONE | 65 | 65 | 6.6e-06 | 10.831 | 5880.6134 | - | - | -
LEAD | LEAD | [5 empty] | - | - | -
MERCURY | MERCURY | [5 empty] | - | - | -
METHOXYCHLOR | #METHOXYCHLOR | 26890 | 26890 | 2e-07 | 4463.7412 | 16.144 | 40 | 178.5496 | No
METHYL ETHYL KETONE | METHYL ETHYL KETONE | 4.51 | 4.51 | 5.7e-05 | 1.1025 | 28431.4762 | - | - | -
METHYL ISOBUTYL KETONE | METHYL ISOBUTYL KETONE | 12.6 | 12.6 | 0.00014 | 2.9606 | 3356.5424 | - | - | -
METHYL MERCURY | METHYL MERCURY | [5 empty] | - | - | -
METHYL TERT BUTYL ETHER | METHYL TERT BUTYL ETHER | 11.56 | 11.56 | 0.00059 | 5.5811 | 8869.0732 | - | - | -
METHYLENE CHLORIDE | METHYLENE CHLORIDE | 21.73 | 21.73 | 0.0033 | 24.0903 | 3314.8708 | - | - | -
METHYLNAPHTHALENE, 1- | METHYLNAPHTHALENE, 1- | 2528 | 2528 | 0.00051 | 422.8136 | 394.017 | - | - | -
METHYLNAPHTHALENE, 2- | METHYLNAPHTHALENE, 2- | 2478 | 2478 | 0.00052 | 414.5756 | 368.3106 | - | - | -
MOLYBDENUM | MOLYBDENUM | [5 empty] | - | - | -
NAPHTHALENE | NAPHTHALENE | 1544 | 1544 | 0.00044 | 259.0351 | 290.3896 | - | - | -
NICKEL | NICKEL | [5 empty] | - | - | -
NITROBENZENE | NITROBENZENE | 226.4 | 226.4 | 2.4e-05 | 37.7314 | 3048.4437 | - | - | -
NITROGLYCERIN | NITROGLYCERIN | 115.8 | 115.8 | 8.7e-08 | 19.2233 | 1096.8249 | - | - | -
NITROTOLUENE, 2- | NITROTOLUENE, 2- | 370.6 | 370.6 | 1.3e-05 | 61.6003 | 1510.4028 | - | - | -
NITROTOLUENE, 3- | NITROTOLUENE, 3- | 363.2 | 363.2 | 9.3e-06 | 60.3489 | 1139.636 | - | - | -
NITROTOLUENE, 4- | NITROTOLUENE, 4- | 363.2 | 363.2 | 5.6e-06 | 60.326 | 1007.4256 | - | - | -
PENTACHLOROPHENOL | PENTACHLOROPHENOL | 592 | 592 | 2.5e-08 | 98.2722 | 51.128 | - | - | -
PENTAERYTHRITOLTETRANITRATE (PETN) | PENTAERYTHRITOLTETRANITRATE (PETN) | 647.9 | 647.9 | 1.3e-09 | 107.5514 | 171.4582 | - | - | -
PERCHLORATE | PERCHLORATE | [5 empty] | - | - | -
PHENANTHRENE | PHENANTHRENE | 14000 | 14000 | 3.93e-05 | 2324.2439 | 68.6258 | 214.0762 | 497.5654 | No
PHENOL | PHENOL | 187.2 | 187.2 | 3.3e-07 | 31.0772 | 101281.1794 | - | - | -
POLYCHLORINATED BIPHENYLS (PCBs) | #POLYCHLORINATED BIPHENYLS (PCBs) | 130500 | 130500 | 0.00028 | 21664.738 | 33.6734 | 0.5 | 33.6734 | No
PROPICONAZOLE | PROPICONAZOLE | 1556 | 1556 | 1.7e-09 | 258.296 | 1037.96 | - | - | -
PYRENE | #PYRENE | 54340 | 54340 | 1.2e-05 | 9020.5145 | 44.0289 | 67.5 | 608.8847 | No
SELENIUM | SELENIUM | [5 empty] | - | - | -
SILVER | SILVER | [5 empty] | - | - | -
SIMAZINE | SIMAZINE | 146.5 | 146.5 | 9.4e-10 | 24.319 | 6.0698 | - | - | -
STYRENE | STYRENE | 446.1 | 446.1 | 0.0028 | 91.4322 | 867.2014 | - | - | -
TERBACIL | TERBACIL | 50.1 | 50.1 | 1.2e-10 | 8.3166 | 284.426 | - | - | -
tert-BUTYL ALCOHOL | tert-BUTYL ALCOHOL | 37 | 37 | 1.17e-05 | 6.2146 | 322090.8679 | - | - | -
TETRACHLOROETHANE, 1,1,1,2- | TETRACHLOROETHANE, 1,1,1,2- | 86.03 | 86.03 | 0.0025 | 29.7985 | 679.5686 | - | - | -
TETRACHLOROETHANE, 1,1,2,2- | TETRACHLOROETHANE, 1,1,2,2- | 94.94 | 94.94 | 0.00037 | 18.0566 | 1903.1173 | - | - | -
TETRACHLOROETHYLENE | TETRACHLOROETHYLENE | 94.94 | 94.94 | 0.018 | 127.486 | 166.024 | - | - | -
TETRACHLOROPHENOL, 2,3,4,6- | TETRACHLOROPHENOL, 2,3,4,6- | 280 | 280 | 8.8e-06 | 46.5346 | 40.9416 | - | - | -
TETRANITRO-1,3,5,7-TETRAAZOCYCLOOCTANE (HMX) | TETRANITRO-1,3,5,7-TETRAAZOCYCLOOCTANE (HMX) | 531.6 | 531.6 | 8.7e-10 | 88.2456 | 16.448 | - | - | -
THALLIUM | THALLIUM | [5 empty] | - | - | -
TOLUENE | TOLUENE | 233.9 | 233.9 | 0.0066 | 79.7936 | 817.6739 | - | - | -
TOXAPHENE | TOXAPHENE | 77200 | 77200 | 6e-06 | 12815.2372 | 254.815 | 3 | 38.4457 | Yes
TPH (gasolines) | TPH (gasolines) | 1778 | 1778 | 0.33 | 2343.458 | 2008.7717 | - | 50 | -
TPH (middle distillates) | TPH (middle distillates) | 1778 | 1778 | 0.33 | 2343.458 | 500 | - | 50 | -
TPH (residual fuels) | TPH (residual fuels) | [5 empty] | - | - | -
TRICHLOROBENZENE, 1,2,4- | TRICHLOROBENZENE, 1,2,4- | 1356 | 1356 | 0.0014 | 233.7858 | 404.102 | - | - | -
TRICHLOROETHANE, 1,1,1- | TRICHLOROETHANE, 1,1,1- | 43.89 | 43.89 | 0.017 | 112.8047 | 639.6539 | - | - | -
TRICHLOROETHANE, 1,1,2- | TRICHLOROETHANE, 1,1,2- | 60.7 | 60.7 | 0.00082 | 15.1659 | 2160.2214 | - | - | -
TRICHLOROETHYLENE | TRICHLOROETHYLENE | 60.7 | 60.7 | 0.0099 | 71.5255 | 691.1018 | - | - | -
TRICHLOROPHENOL, 2,4,5- | TRICHLOROPHENOL, 2,4,5- | 1597 | 1597 | 1.6e-06 | 265.1119 | 11618.415 | - | - | -
TRICHLOROPHENOL, 2,4,6- | TRICHLOROPHENOL, 2,4,6- | 381 | 381 | 2.6e-06 | 63.2621 | 1908.8167 | - | - | -
TRICHLOROPHENOXYACETIC ACID, 2,4,5- (2,4,5-T) | TRICHLOROPHENOXYACETIC ACID, 2,4,5- (2,4,5-T) | 107 | 107 | 8.7e-09 | 17.7621 | 206.276 | - | - | -
TRICHLOROPHENOXYPROPIONIC ACID, 2,4,5- (2,4,5-TP) | TRICHLOROPHENOXYPROPIONIC ACID, 2,4,5- (2,4,5-TP) | 175.3 | 175.3 | 9.1e-09 | 29.0999 | 81.7778 | - | - | -
TRICHLOROPROPANE, 1,2,3- | TRICHLOROPROPANE, 1,2,3- | 115.8 | 115.8 | 0.00034 | 21.3332 | 1395.5381 | - | - | -
TRICHLOROPROPENE, 1,2,3- | TRICHLOROPROPENE, 1,2,3- | 115.8 | 115.8 | 0.018 | 130.9488 | 311.1743 | - | - | -
TRIFLURALIN | TRIFLURALIN | 16390 | 16390 | 0.0001 | 2721.3607 | 17.7193 | 10.118 | 27.5346 | No
TRINITROBENZENE, 1,3,5- | TRINITROBENZENE, 1,3,5- | 1683 | 1683 | 6.5e-09 | 279.378 | 2835.044 | - | - | -
TRINITROPHENYLMETHYLNITRAMINE, 2,4,6- (TETRYL) | TRINITROPHENYLMETHYLNITRAMINE, 2,4,6- (TETRYL) | 4605 | 4605 | 2.7e-09 | 764.43 | 2052.02 | - | - | -
TRINITROTOLUENE, 2,4,6- (TNT) | TRINITROTOLUENE, 2,4,6- (TNT) | 2812 | 2812 | 2.1e-08 | 466.7921 | 1951.78 | - | - | -
VANADIUM | VANADIUM | [5 empty] | - | - | -
VINYL CHLORIDE | VINYL CHLORIDE | 21.73 | 21.73 | 0.028 | 177.4032 | 3859.8471 | - | - | -
XYLENES | XYLENES | 382.9 | 382.9 | 0.0066 | 104.5276 | 259.5424 | - | - | -
ZINC | ZINC | [5 empty] | - | - | -
Notes:
For purposes of "Thin Soil" leaching model moderately mobile chemicals defined as having a sorption coefficient >5,000 g/cm3 and <100,000 g/cm3. See Appendix 1.
Soil leaching equation from Ontario MOEE guidance (see text).
Target groundwater concentrations from Table F-1a. Drinking water screening levels only considered. Lowest of toxicity-based screening level and taste-and-odor based screening levels selected as final goal for leaching model.
#: Leaching model used considered to be excessively conservative for highly sorptive chemicals. For chemicals with koc values greater than 100,000 cm3/g, theoretical soil saturation level ("sat") used in place of leaching model action level if higher (see text). Soil saturation levels calculated using equation presented in USEPA Regional Screening Levels guidance (USEPA 2011, see Appendix 2). Alternative chlordane screening level (28.8) equivalent to default saturation level of 29 mg/kg after rounding and not retained for use.
TPH -Total Petroleum Hydrocarbons.
Physio-Chemical constants for chemicals from USEPA Region IX (USEPA 2011) or Ontario MOEE (MOEE 1996) when not available unless otherwise noted (see also Table J).
Physio-Chemical constants for TPH (gasolines and middle distillates) based on constants developed for C11 to C22 aromatic carbon range fraction by Massachusetts DEP and used to develop screening for leaching of TPH in general from soil (MADEP 1997). Soil leaching level rounded to nearest hundred.
Ethanol Dilution/Atenuation Factor (DAF) modified by a factor of ten to take into account anticipated high biodegradation rate in nature (refer to Section 3.4 and Chapter 5 of Appendix 1).
Screening Levels for TPH (gasolines) and TPH (middle distilates) set to 50 mg/kg based on professional judgement.
TPH (residual fuels) soil screening level for leaching from California Regional Water Board, Region 4 - drinking water protection, C23-C32 carbon range (RWQCBLA 1996).

## Table G-2 (Soil Gas Leachate)
TABLE G-2. 1SOIL VAPOR SCREENING LEVELS FOR EVALUATION OF VADOSE-ZONE LEACHATE AND PROTECTION OF DRINKING WATER AQUIFERS (2volatile hydrocarbons, solvents, explosives and fumigants)
| Physical State |  | 2Potential Vapor-Phase COPC? | 3Henry's Law Constant (H') | 4Target Groundwater Screening Level (µg/L) | 1Soil Vapor Screening Level
CHEMICAL |  |  |  | (unitless) | (ug/L) | (ug/m3)
ACENAPHTHENE | V | S | No | - | - | -
ACENAPHTHYLENE | V | S | No | - | - | -
ACETONE | V | L | Yes | 0.0016 | 14110.4337 | 451533.8783
ALDRIN | SV | S | No | - | - | -
AMETRYN | NV | S | No | - | - | -
AMINO,2- DINITROTOLUENE,3,6- | NV | S | No | - | - | -
AMINO,4- DINITROTOLUENE,2,6- | NV | S | No | - | - | -
ANTHRACENE | V | S | No | - | - | -
ANTIMONY | NV | S | No | - | - | -
ARSENIC | NV | S | No | - | - | -
ATRAZINE | NV | S | No | - | - | -
BARIUM | NV | S | No | - | - | -
BENOMYL | NV | S | No | - | - | -
BENZENE | V | L | Yes | 0.25 | 5 | 25000
BENZO(a)ANTHRACENE | SV | S | No | - | - | -
BENZO(a)PYRENE | NV | S | No | - | - | -
BENZO(b)FLUORANTHENE | NV | S | No | - | - | -
BENZO(g,h,i)PERYLENE | NV | S | No | - | - | -
BENZO(k)FLUORANTHENE | NV | S | No | - | - | -
BERYLLIUM | NV | S | No | - | - | -
BIPHENYL, 1,1- | V | S | Yes | 0.013 | 0.5 | 130
BIS(2-CHLOROETHYL)ETHER | V | L | Yes | 0.0007 | 0.01372 | 0.19208
BIS(2-CHLORO-1-METHYLETHYL)ETHER | V | L | Yes | 0.00463 | 0.37323 | 34.5611
BIS(2-ETHYLHEXYL)PHTHALATE | NV | S | No | - | - | -
BORON | NV | S | No | - | - | -
BROMODICHLOROMETHANE | V | L | Yes | 0.087 | 0.13541 | 235.6175
BROMOFORM | SV | S | No | - | - | -
BROMOMETHANE | V | G | Yes | 0.3 | 7.6042 | 45625
CADMIUM | NV | S | No | - | - | -
CARBON TETRACHLORIDE | V | L | Yes | 1.1 | 5 | 110000
CHLORDANE (TECHNICAL) | SV | S | No | - | - | -
CHLOROANILINE, p- | NV | S | No | - | - | -
CHLOROBENZENE | V | L | Yes | 0.13 | 50 | 130000
CHLOROETHANE | V | G | Yes | 0.45 | 16 | 144000
CHLOROFORM | V | L | Yes | 0.15 | 100 | 300000
CHLOROMETHANE | V | G | Yes | 0.36 | 187.7143 | 1351542.8571
CHLOROPHENOL, 2- | V | L | Yes | 0.00046 | 0.18 | 1.656
CHROMIUM (Total) | NV | S | No | - | - | -
CHROMIUM III | NV | S | No | - | - | -
CHROMIUM VI | NV | S | No | - | - | -
CHRYSENE | NV | S | No | - | - | -
COBALT | NV | S | No | - | - | -
COPPER | NV | S | No | - | - | -
CYANIDE (Free) | V | S | No | - | - | -
CYCLO-1,3,5-TRIMETHYLENE-2,4,6-TRINITRAMINE (RDX) | NV | S | No | - | - | -
DALAPON | NV | L | No | - | - | -
DIBENZO(a,h)ANTHTRACENE | NV | S | No | - | - | -
DIBROMO,1,2- CHLOROPROPANE,3- | V | L | Yes | 0.006 | 0.2 | 24
DIBROMOCHLOROMETHANE | V | S | Yes | 0.032 | 0.92748 | 593.5864
DIBROMOETHANE, 1,2- | V | S | Yes | 0.027 | 0.05 | 27
DICHLOROBENZENE, 1,2- | V | L | Yes | 0.078 | 10 | 15600
DICHLOROBENZENE, 1,3- | V | L | Yes | 0.0779 | 176.7554 | 275384.9879
DICHLOROBENZENE, 1,4- | V | S | Yes | 0.099 | 5 | 9900
DICHLOROBENZIDINE, 3,3- | NV | S | No | - | - | -
DICHLORODIPHENYLDICHLOROETHANE (DDD) | NV | S | No | - | - | -
DICHLORODIPHENYLDICHLOROETHYLENE (DDE) | SV | S | No | - | - | -
DICHLORODIPHENYLTRICHLOROETHANE (DDT) | NV | S | No | - | - | -
DICHLOROETHANE, 1,1- | V | L | Yes | 0.23 | 2.7926 | 12845.7704
DICHLOROETHANE, 1,2- | V | L | Yes | 0.048 | 5 | 4800
DICHLOROETHYLENE, 1,1- | V | L | Yes | 1.1 | 7 | 154000
DICHLOROETHYLENE, Cis 1,2- | V | L | Yes | 0.17 | 70 | 238000
DICHLOROETHYLENE, Trans 1,2- | V | L | Yes | 0.38 | 100 | 760000
DICHLOROPHENOL, 2,4- | NV | S | No | - | - | -
DICHLOROPHENOXYACETIC ACID (2,4-D) | NV | S | No | - | - | -
DICHLOROPROPANE, 1,2- | V | L | Yes | 0.12 | 5 | 12000
DICHLOROPROPENE, 1,3- | V | L | Yes | 0.15 | 0.50103 | 1503.0885
DIELDRIN | NV | S | No | - | - | -
DIETHYLPHTHALATE | NV | S | No | - | - | -
DIMETHYLPHENOL, 2,4- | NV | S | Yes | 3.9e-05 | 400 | -
DIMETHYLPHTHALATE | NV | S | No | - | - | -
DINITROBENZENE, 1,3- | NV | S | No | - | - | -
DINITROPHENOL, 2,4- | NV | S | No | - | - | -
DINITROTOLUENE, 2,4- (2,4-DNT) | NV | S | No | - | - | -
DINITROTOLUENE, 2,6- (2,6-DNT) | NV | S | No | - | - | -
DIOXANE, 1,4- | V | L | No | - | - | -
DIOXIN (TEQ) | SV | S | No | - | - | -
DIURON | NV | S | No | - | - | -
ENDOSULFAN | SV | S | No | - | - | -
ENDRIN | NV | S | No | - | - | -
ETHANOL | V | L | No | - | - | -
ETHYLBENZENE | V | L | Yes | 0.32 | 30 | 192000
FLUORANTHENE | NV | S | No | - | - | -
FLUORENE | V | S | No | - | - | -
GLYPHOSATE | NV | S | No | - | - | -
HEPTACHLOR | SV | S | No | - | - | -
HEPTACHLOR EPOXIDE | SV | S | No | - | - | -
HEXACHLOROBENZENE | SV | S | No | - | - | -
HEXACHLOROBUTADIENE | SV | S | No | - | - | -
HEXACHLOROCYCLOHEXANE (gamma) LINDANE | NV | S | No | - | - | -
HEXACHLOROETHANE | SV | S | No | - | - | -
HEXAZINONE | NV | S | No | - | - | -
INDENO(1,2,3-cd)PYRENE | NV | S | No | - | - | -
ISOPHORONE | NV | L | No | - | - | -
LEAD | NV | S | No | - | - | -
MERCURY | NV | S | No | - | - | -
METHOXYCHLOR | NV | S | No | - | - | -
METHYL ETHYL KETONE | V | L | Yes | 0.0023 | 5586.7347 | 256989.7959
METHYL ISOBUTYL KETONE | V | L | Yes | 0.0056 | 1300 | 145600
METHYL MERCURY | NV | S | No | - | - | -
METHYL TERT BUTYL ETHER | V | L | Yes | 0.024 | 5 | 2400
METHYLENE CHLORIDE | V | L | Yes | 0.13 | 5 | 13000
METHYLNAPHTHALENE, 1- | V | S | No | - | - | -
METHYLNAPHTHALENE, 2- | V | S | No | - | - | -
MOLYBDENUM | NV | S | No | - | - | -
NAPHTHALENE | V | S | Yes | 0.018 | 17 | 6120
NICKEL | NV | S | No | - | - | -
NITROBENZENE | V | L | Yes | 0.00098 | 0.14038 | 2.7515
NITROGLYCERIN | NV | L | No | - | - | -
NITROTOLUENE, 2- | V | S | Yes | 0.00051 | 0.35413 | 3.6121
NITROTOLUENE, 3- | NV | S | Yes | 0.00038 | 2.0055 | -
NITROTOLUENE, 4- | NV | S | No | - | - | -
PENTACHLOROPHENOL | NV | S | No | - | - | -
PENTAERYTHRITOLTETRANITRATE (PETN) | NV | S | No | - | - | -
PERCHLORATE | NV | S | No | - | - | -
PHENANTHRENE | V | S | No | - | - | -
PHENOL | NV | S | No | - | - | -
POLYCHLORINATED BIPHENYLS (PCBs) | SV | S | No | - | - | -
PROPICONAZOLE | NV | L | No | - | - | -
PYRENE | V | S | No | - | - | -
SELENIUM | NV | S | No | - | - | -
SILVER | NV | S | No | - | - | -
SIMAZINE | NV | S | No | - | - | -
STYRENE | V | L | Yes | 0.11 | 10 | 22000
TERBACIL | NV | S | No | - | - | -
tert-BUTYL ALCOHOL | V | L | Yes | 0.00048 | 5.2176 | 50.0893
TETRACHLOROETHANE, 1,1,1,2- | V | L | Yes | 0.1 | 0.6055 | 1210.9952
TETRACHLOROETHANE, 1,1,2,2- | V | L | Yes | 0.015 | 0.077544 | 23.2632
TETRACHLOROETHYLENE | V | L | Yes | 0.72 | 5 | 72000
TETRACHLOROPHENOL, 2,3,4,6- | NV | S | No | - | - | -
TETRANITRO-1,3,5,7-TETRAAZOCYCLOOCTANE (HMX) | NV | S | No | - | - | -
THALLIUM | NV | S | No | - | - | -
TOLUENE | V | L | Yes | 0.27 | 40 | 216000
TOXAPHENE | NV | S | No | - | - | -
TPH (gasolines) | V | L | Yes | 13.86 | 296.8825 | 82295839.5245
TPH (middle distillates) | V | L | Yes | 13.86 | 401.0989 | 111184615.3846
TPH (residual fuels) | NV | L | No | - | - | -
TRICHLOROBENZENE, 1,2,4- | V | S | Yes | 0.058 | 70 | 81200
TRICHLOROETHANE, 1,1,1- | V | L | Yes | 0.7 | 200 | 2800000
TRICHLOROETHANE, 1,1,2- | V | L | Yes | 0.034 | 5 | 3400
TRICHLOROETHYLENE | V | L | Yes | 0.4 | 5 | 40000
TRICHLOROPHENOL, 2,4,5- | NV | S | No | - | - | -
TRICHLOROPHENOL, 2,4,6- | NV | S | No | - | - | -
TRICHLOROPHENOXYACETIC ACID, 2,4,5- (2,4,5-T) | NV | S | No | - | - | -
TRICHLOROPHENOXYPROPIONIC ACID, 2,4,5- (2,4,5-TP) | NV | S | No | - | - | -
TRICHLOROPROPANE, 1,2,3- | V | L | Yes | 0.014 | 0.0007178 | 0.20098
TRICHLOROPROPENE, 1,2,3- | V | L | Yes | 0.72 | 0.61927 | 8917.5433
TRIFLURALIN | SV | S | No | - | - | -
TRINITROBENZENE, 1,3,5- | NV | S | No | - | - | -
TRINITROPHENYLMETHYLNITRAMINE, 2,4,6- (TETRYL) | NV | S | No | - | - | -
TRINITROTOLUENE, 2,4,6- (TNT) | NV | S | No | - | - | -
VANADIUM | NV | S | No | - | - | -
VINYL CHLORIDE | V | G | Yes | 1.1 | 2 | 44000
XYLENES | V | L | Yes | 0.27 | 20 | 108000
ZINC | NV | S | No | - | - | -
Notes:
1. Equivalent concentration of VOC in vadose-zone, soil gas when concentration in pore water/leachate is equal to drinking water screening level times a default dilution-attenuation factor of twenty; see Section 3.5 in Appendix 1 text and Section 4.3.4 in Volume 1). Downward attenuation during migration through the vadose zone (e.g., via volatilization)not considered; most applicable to vapors from leachate in close proximity to the water table.
2. Common petroleum, chlorinated solvent or agricultural fumigant volatile chemicals of potential concern or related breakdown products (refer also to Section 9 of the Hawai'i DOH Technical Guidance Manual (HDOH 2016). Petroleum VOCs focus on TPHg, TPHmd, BTEX, MTBE and naphthalene.
3. Physio-Chemical constants for chemicals from USEPA Region IX (USEPA 2012) or Ontario MOEE (MOEE 1996) when not available (see Table J).
4. Lowest of drinking water goals based on toxicity and taste and odors times an attenuation factor of twenty (see Table F-1a).
TPH -Total Petroleum Hydrocarbons. See Appendix 1, Section 6 for discussion of different TPH categories.

## Table H-1 (Ceiling Level Index)
TABLE H-1. CRITERIA FOR ASSIGNMENT OF SOIL GROSS CONTAMINATION ACTION LEVELS
Soil Category | Criteria | Gross Contamination Action Level (mg/kg)
Surface Soils
Unrestricted Land Use (includes Residential, Schools, Parkland, etc.) | Odor Index > 100 OR no Odor Index and Vapor Pressure > 1 Torr OR no data | 100
| 0.1 < Odor Index < 100 OR no Odor Index and Vapor Pressure < 1 Torr | 500
| Odor Index < 0.1 OR non-odorous chemical | 1000
Industrial/Commercial Land Use Only | Odor Index > 100 OR no Odor Index and Vapor Pressure > 1 Torr OR no data | 500
| 0.1 < Odor Index < 100 OR no Odor Index and Vapor Pressure < 1 Torr | 1000
| Odor Index < 0.1 OR non-odorous chemical | 2500
Subsurface Soils
Unrestricted Land Use (includes Residential, Schools, Parkland, etc.) | Odor Index > 100 OR no Odor Index and Vapor Pressure > 1 Torr OR no data | 500
| 0.1 < Odor Index < 100 OR no Odor Index and Vapor Pressure < 1 Torr | 1000
| Odor Index < 0.1 OR non-odorous chemical | 2500
Industrial/Commercial Land Use Only | Odor Index > 100 OR no Odor Index and Vapor Pressure > 1 Torr OR no data | 1000
| 0.1 < Odor Index < 100 OR no Odor Index and Vapor Pressure < 1 Torr | 2500
| Odor Index < 0.1 OR non-odorous chemical | 5000
Modified from Ontario Ministry of Environment and Energy (MOEE 1996) and Massachusetts
Department of Environmental Protection (MADEP 1994).

## Table H-2 (Exposed Soils)
TABLE H-2. GROSS CONTAMINATION SCREENING LEVELS FOR 1EXPOSED OR POTENTIALLY EXPOSED SOIL (mg/kg)
CONTAMINANT | 2Final Unrestricted Land Use Screening Level | Final Industrial/ Commercial Land Use Screening Level | 2Raw Unrestricted Screening Level | Raw Industrial/ Commercial Screening Level | Soil Saturation Limit (mg/kg) | Vapor Pressure (VP) (Torr @ 20-30 oC) | 50 Percentile Odor Recognition Threshold (ORT) (ug/m3) | 50 Percentile Odor Recognition Threshold (ORT) (ppm-v) | Odor Index
ACENAPHTHENE | 1000 | 2500 | 1000 | 2500 | NA | 0.0045 | 513 | 0.08 | 0.05625
ACENAPHTHYLENE | 500 | 1000 | 500 | 1000 | NA | 0.029 | - | - | -
ACETONE | 500 | 1000 | 500 | 1000 | 115902.8931 | 270 | 30862 | 13 | 20.7692
ALDRIN | 1000 | 2500 | 1000 | 2500 | NA | 2.3e-05 | 263 | 0.017 | 0.0013529
AMETRYN | 500 | 1000 | 500 | 1000 | NA | 2.74e-06 | - | - | -
AMINO,2- DINITROTOLUENE,4,6- | 500 | 1000 | 500 | 1000 | NA | 0.000107 | - | - | -
AMINO,4- DINITROTOLUENE,2,6- | 500 | 1000 | 500 | 1000 | NA | 0.000107 | - | - | -
ANTHRACENE | 500 | 1000 | 500 | 1000 | NA | 1.7e-05 | - | - | -
ANTIMONY | 1000 | 2500 | 1000 | 2500 | NA | - | - | - | -
ARSENIC | 1000 | 2500 | 1000 | 2500 | NA | - | - | - | -
ATRAZINE | 500 | 1000 | 500 | 1000 | NA | 2.89e-07 | - | - | -
BARIUM | 1000 | 2500 | 1000 | 2500 | NA | - | - | - | -
BENOMYL | 1000 | 2500 | 1000 | 2500 | NA | - | - | - | -
BENZENE | 500 | 1000 | 500 | 1000 | 1874.7154 | 95 | 4890 | 1.5 | 63.3333
BENZO(a)ANTHRACENE | 500 | 1000 | 500 | 1000 | NA | 2.2e-08 | - | - | -
BENZO(a)PYRENE | 500 | 1000 | 500 | 1000 | NA | 5.6e-09 | - | - | -
BENZO(b)FLUORANTHENE | 500 | 1000 | 500 | 1000 | NA | 5e-07 | - | - | -
BENZO(g,h,i)PERYLENE | 500 | 1000 | 500 | 1000 | NA | 1.1e-10 | - | - | -
BENZO(k)FLUORANTHENE | 500 | 1000 | 500 | 1000 | NA | 9.6e-11 | - | - | -
BERYLLIUM | 1000 | 2500 | 1000 | 2500 | NA | - | - | - | -
BIPHENYL, 1,1- | 500 | 1000 | 500 | 1000 | NA | 0.005 | 60 | 0.0095 | 0.52632
BIS(2-CHLOROETHYL)ETHER | 500 | 1000 | 500 | 1000 | 5046.3513 | 0.71 | 287 | 0.049 | 14.4898
BIS(2-CHLORO-1-METHYLETHYL)ETHER | 500 | 793.69 | 500 | 1000 | 793.69 | 0.85 | 2240 | 0.32 | 2.6562
BIS(2-ETHYLHEXYL)PHTHALATE | 500 | 1000 | 500 | 1000 | NA | 6.2e-08 | - | - | -
BORON | 1000 | 2500 | 1000 | 2500 | NA | - | - | - | -
BROMODICHLOROMETHANE | 932.0059 | 932.0059 | 1000 | 2500 | 932.0059 | 50 | 11000000 | 1680 | 0.029762
BROMOFORM | 500 | 1000 | 500 | 1000 | NA | 5.6 | 13450 | 1.3 | 4.3077
BROMOMETHANE | 500 | 1000 | 500 | 1000 | 3588.9093 | 1420 | 80000 | 20 | 71
CADMIUM | 1000 | 2500 | 1000 | 2500 | NA | - | - | - | -
CARBON TETRACHLORIDE | 453.2621 | 453.2621 | 500 | 1000 | 453.2621 | 113 | 63000 | 10 | 11.3
CHLORDANE (TECHNICAL) | 1000 | 2500 | 1000 | 2500 | NA | 1e-05 | 8.4 | 0.000492 | 0.020325
CHLOROANILINE, p- | 1000 | 2500 | 1000 | 2500 | NA | 1e-05 | - | - | -
CHLOROBENZENE | 500 | 760.949 | 500 | 1000 | 760.949 | 11.8 | 1000 | 0.22 | 53.6364
CHLOROETHANE | 500 | 1000 | 500 | 1000 | 2117.4658 | 1008 | 380000 | 140 | 7.2
CHLOROFORM | 500 | 1000 | 500 | 1000 | 2538.564 | 160 | 421600 | 85 | 1.8824
CHLOROMETHANE | 100 | 500 | 100 | 500 | 1316.5454 | 4300 | - | - | -
CHLOROPHENOL, 2- | 100 | 500 | 100 | 500 | 27437.384 | 1.42 | 19 | 0.0036 | 394.4444
CHROMIUM (Total) | - | - | - | - | - | - | - | - | -
CHROMIUM III | 1000 | 2500 | 1000 | 2500 | NA | - | - | - | -
CHROMIUM VI | 1000 | 2500 | 1000 | 2500 | NA | - | - | - | -
CHRYSENE | 1000 | 2500 | 1000 | 2500 | NA | 6.3e-07 | - | - | -
COBALT | 1000 | 2500 | 1000 | 2500 | NA | - | - | - | -
COPPER | 1000 | 2500 | 1000 | 2500 | NA | - | - | - | -
CYANIDE (Free) | 100 | 500 | 100 | 500 | NA | 620 | 652 | 0.58 | 1068.9655
CYCLO-1,3,5-TRIMETHYLENE-2,4,6-TRINITRAMINE (RDX) | 500 | 1000 | 500 | 1000 | NA | 4.1e-09 | - | - | -
DALAPON | 500 | 1000 | 500 | 1000 | NA | 0.67 | - | - | -
DIBENZO(a,h)ANTHTRACENE | 500 | 1000 | 500 | 1000 | NA | 1e-10 | - | - | -
DIBROMO-3-CHLOROPROPANE, 1,2- | 500 | 979.0011 | 500 | 1000 | 979.0011 | 0.8 | - | - | -
DIBROMOCHLOROMETHANE | 100 | 500 | 100 | 500 | NA | 76 | - | - | -
DIBROMOETHANE, 1,2- | 500 | 1000 | 500 | 1000 | NA | 12 | 200000 | 26 | 0.46154
DICHLOROBENZENE, 1,2- | 376.2979 | 376.2979 | 1000 | 2500 | 376.2979 | 1.5 | 305000 | 50 | 0.03
DICHLOROBENZENE, 1,3- | 100 | 500 | 100 | 500 | 595.4125 | 2.3 | - | - | -
DICHLOROBENZENE, 1,4- | 500 | 1000 | 500 | 1000 | NA | 1.8 | 1100 | 0.18 | 10
DICHLOROBENZIDINE, 3,3- | 500 | 1000 | 500 | 1000 | NA | 4.5e-09 | - | - | -
DICHLORODIPHENYLDICHLOROETHANE (DDD) | 500 | 1000 | 500 | 1000 | NA | 1e-06 | - | - | -
DICHLORODIPHENYLDICHLOROETHYLENE (DDE) | 500 | 1000 | 500 | 1000 | NA | 6.5e-06 | - | - | -
DICHLORODIPHENYLTRICHLOROETHANE (DDT) | 1000 | 2500 | 1000 | 2500 | NA | 5.5e-06 | - | - | -
DICHLOROETHANE, 1,1- | 500 | 1000 | 500 | 1000 | 1685.6828 | 234 | 125000 | 30 | 7.8
DICHLOROETHANE, 1,2- | 500 | 1000 | 500 | 1000 | 2981.5064 | 79 | 2424 | 0.59 | 133.8983
DICHLOROETHYLENE, 1,1- | 500 | 1000 | 500 | 1000 | 1207.9648 | 591 | 2000000 | 500 | 1.182
DICHLOROETHYLENE, Cis 1,2- | 100 | 500 | 100 | 500 | 2370.3051 | 215 | - | - | -
DICHLOROETHYLENE, Trans 1,2- | 500 | 1000 | 500 | 1000 | 1851.1077 | 331 | 67320 | 17 | 19.4706
DICHLOROPHENOL, 2,4- | 500 | 1000 | 500 | 1000 | NA | 0.067 | 1400 | 0.21 | 0.31905
DICHLOROPHENOXYACETIC ACID (2,4-D) | 500 | 1000 | 500 | 1000 | NA | 8.25e-05 | - | - | -
DICHLOROPROPANE, 1,2- | 100 | 500 | 100 | 500 | 1363.3675 | 42 | 1190 | 0.25 | 168
DICHLOROPROPENE, 1,3- | 500 | 1000 | 500 | 1000 | 1571.9654 | 43 | 4160 | 1 | 43
DIELDRIN | 1000 | 2500 | 1000 | 2500 | NA | 1.8e-08 | - | - | -
DIETHYLPHTHALATE | 500 | 1000 | 500 | 1000 | NA | 0.00035 | - | - | -
DIMETHYLPHENOL, 2,4- | 100 | 500 | 100 | 500 | NA | 0.098 | 1 | 0.000197 | 497.4619
DIMETHYLPHTHALATE | 500 | 1000 | 500 | 1000 | NA | 0.0017 | - | - | -
DINITROBENZENE, 1,3- | 500 | 1000 | 500 | 1000 | NA | 0.0009 | - | - | -
DINITROPHENOL, 2,4- | 500 | 1000 | 500 | 1000 | NA | 1.5e-05 | - | - | -
DINITROTOLUENE, 2,4- (2,4-DNT) | 500 | 1000 | 500 | 1000 | NA | 0.000147 | - | - | -
DINITROTOLUENE, 2,6- (2,6-DNT) | 500 | 1000 | 500 | 1000 | NA | 0.000567 | - | - | -
DIOXANE, 1,4- | 500 | 1000 | 500 | 1000 | 115637.8616 | 37 | 612000 | 170 | 0.21765
DIOXINS (TEQ) | 1000 | 2500 | 1000 | 2500 | NA | 1.5e-09 | - | - | -
DIURON | 500 | 1000 | 500 | 1000 | NA | 6.9e-08 | - | - | -
ENDOSULFAN | 500 | 1000 | 500 | 1000 | NA | 1e-05 | - | - | -
ENDRIN | 500 | 1000 | 500 | 1000 | NA | 2e-07 | - | - | -
ETHANOL | 500 | 1000 | 500 | 1000 | 101902.8415 | 56.5 | 19200 | 10 | 5.65
ETHYLBENZENE | 479.4832 | 479.4832 | 500 | 1000 | 479.4832 | 10 | 2000 | 0.45 | 22.2222
FLUORANTHENE | 500 | 1000 | 500 | 1000 | NA | 5e-06 | - | - | -
FLUORENE | 500 | 1000 | 500 | 1000 | NA | 0.00032 | - | - | -
GLYPHOSATE | 500 | 1000 | 500 | 1000 | NA | 4.3e-10 | - | - | -
HEPTACHLOR | 1000 | 2500 | 1000 | 2500 | NA | 0.0003 | 300 | 0.02 | 0.015
HEPTACHLOR EPOXIDE | 1000 | 2500 | 1000 | 2500 | NA | 2.6e-06 | 300 | 0.019 | 0.00013684
HEXACHLOROBENZENE | 500 | 1000 | 500 | 1000 | NA | 1.1e-05 | - | - | -
HEXACHLOROBUTADIENE | 500 | 1000 | 500 | 1000 | NA | 0.15 | 12000 | 1.1 | 0.13636
HEXACHLOROCYCLOHEXANE (gamma) LINDANE | 500 | 1000 | 500 | 1000 | NA | 9.4e-06 | - | - | -
HEXACHLOROETHANE | 500 | 1000 | 500 | 1000 | NA | 0.21 | - | - | -
HEXAZINONE | 500 | 1000 | 500 | 1000 | NA | 2.25e-07 | - | - | -
INDENO(1,2,3-cd)PYRENE | 500 | 1000 | 500 | 1000 | NA | 1e-06 | - | - | -
ISOPHORONE | 500 | 1000 | 500 | 1000 | NA | 0.438 | - | - | -
LEAD | 1000 | 2500 | 1000 | 2500 | NA | - | - | - | -
MERCURY | 500 | 1000 | 500 | 1000 | NA | 0.002 | - | - | -
METHOXYCHLOR | 500 | 1000 | 500 | 1000 | NA | 1.4e-06 | - | - | -
METHYL ETHYL KETONE | 500 | 1000 | 500 | 1000 | 28431.4762 | 100 | 32000 | 11 | 9.0909
METHYL ISOBUTYL KETONE | 100 | 500 | 100 | 500 | 3356.5424 | 10 | 420 | 0.1 | 100
METHYL MERCURY | 100 | 500 | 100 | 500 | NA | - | - | - | -
METHYL TERT BUTYL ETHER | 100 | 500 | 100 | 500 | 8869.0732 | 245 | 530 | 0.13 | 1884.6154
METHYLENE CHLORIDE | 500 | 1000 | 500 | 1000 | 3314.8708 | 429 | 560000 | 160 | 2.6812
METHYLNAPHTHALENE, 1- | 500 | 1000 | 500 | 1000 | NA | 0.068 | 68 | 0.0115 | 5.913
METHYLNAPHTHALENE, 2- | 500 | 1000 | 500 | 1000 | NA | 0.068 | 68 | 0.0115 | 5.913
MOLYBDENUM | 1000 | 2500 | 1000 | 2500 | NA | - | - | - | -
NAPHTHALENE | 500 | 1000 | 500 | 1000 | NA | 0.082 | 440 | 0.084 | 0.97619
NICKEL | 1000 | 2500 | 1000 | 2500 | NA | - | - | - | -
NITROBENZENE | 500 | 1000 | 500 | 1000 | 3048.4437 | 0.245 | - | - | -
NITROGLYCERIN | 500 | 1000 | 500 | 1000 | NA | 0.04 | - | - | -
NITROTOLUENE, 2- | 500 | 1000 | 500 | 1000 | NA | 0.209 | - | - | -
NITROTOLUENE, 3- | 500 | 1000 | 500 | 1000 | NA | 0.204 | - | - | -
NITROTOLUENE, 4- | 500 | 1000 | 500 | 1000 | NA | 0.0049 | - | - | -
PENTACHLOROPHENOL | 500 | 1000 | 500 | 1000 | NA | 0.00011 | - | - | -
PENTAERYTHRITOLTETRANITRATE (PETN) | 500 | 1000 | 500 | 1000 | NA | 0.000838 | - | - | -
PERCHLORATE | 1000 | 2500 | 1000 | 2500 | NA | - | - | - | -
PHENANTHRENE | 500 | 1000 | 500 | 1000 | NA | 0.00096 | 55 | 0.00742 | 0.12938
PHENOL | 500 | 1000 | 500 | 1000 | NA | 0.35 | 156 | 0.04 | 8.75
POLYCHLORINATED BIPHENYLS (PCBs) | 500 | 1000 | 500 | 1000 | NA | 0.0067 | - | - | -
PROPICONAZOLE | 500 | 1000 | 500 | 1000 | NA | 1e-06 | - | - | -
PYRENE | 500 | 1000 | 500 | 1000 | NA | 2.5e-06 | - | - | -
SELENIUM | 1000 | 2500 | 1000 | 2500 | NA | - | - | - | -
SILVER | 1000 | 2500 | 1000 | 2500 | NA | - | - | - | -
SIMAZINE | 500 | 1000 | 500 | 1000 | NA | 2.21e-08 | - | - | -
STYRENE | 500 | 867.2014 | 500 | 1000 | 867.2014 | 5 | 1360 | 0.3 | 16.6667
TERBACIL | 500 | 1000 | 500 | 1000 | NA | 2.76e-07 | - | - | -
tert-BUTYL ALCOHOL | 100 | 500 | 100 | 500 | 322090.8679 | 42 | - | - | -
TETRACHLOROETHANE, 1,1,1,2- | 100 | 500 | 100 | 500 | 679.5686 | 12 | - | - | -
TETRACHLOROETHANE, 1,1,2,2- | 500 | 1000 | 500 | 1000 | 1903.1173 | 4 | 10470 | 1.5 | 2.6667
TETRACHLOROETHYLENE | 166.024 | 166.024 | 500 | 1000 | 166.024 | 19 | 31730 | 4.68 | 4.0598
TETRACHLOROPHENOL, 2,3,4,6- | 500 | 1000 | 500 | 1000 | NA | 0.000666 | - | - | -
TETRANITRO-1,3,5,7-TETRAAZOCYCLOOCTANE (HMX) | 500 | 1000 | 500 | 1000 | NA | 2.41e-08 | - | - | -
THALLIUM | 1000 | 2500 | 1000 | 2500 | NA | - | - | - | -
TOLUENE | 500 | 817.6739 | 500 | 1000 | 817.6739 | 28 | 30000 | 8 | 3.5
TOXAPHENE | 500 | 1000 | 500 | 1000 | NA | 0.4 | - | - | -
TPH (gasolines) | 100 | 500 | 100 | 500 | 2008.7717 | 300 | 1100 | 0.25 | 1200
TPH (middle distillates) | 500 | 500 | 500 | 1000 | 500 | 1 | 5000 | 0.7 | 1.4286
TPH (residual fuels) | 500 | 2500 | 500 | 2500 | NA | - | - | - | -
TRICHLOROBENZENE, 1,2,4- | 500 | 1000 | 500 | 1000 | NA | 0.29 | 22000 | 2.96 | 0.097973
TRICHLOROETHANE, 1,1,1- | 500 | 639.6539 | 500 | 1000 | 639.6539 | 100 | 65127 | 12 | 8.3333
TRICHLOROETHANE, 1,1,2- | 100 | 500 | 100 | 500 | 2160.2214 | 22.5 | - | - | -
TRICHLOROETHYLENE | 500 | 691.1018 | 500 | 2500 | 691.1018 | 77 | 1360000 | 249 | 0.30924
TRICHLOROPHENOL, 2,4,5- | 100 | 500 | 100 | 500 | NA | - | - | - | -
TRICHLOROPHENOL, 2,4,6- | 500 | 1000 | 500 | 1000 | NA | 0.012 | 0.3 | 3.6e-05 | 333.3333
TRICHLOROPHENOXYACETIC ACID, 2,4,5- (2,4,5-T) | 1000 | 2500 | 1000 | 2500 | NA | 3.75e-05 | - | - | -
TRICHLOROPHENOXYPROPIONIC ACID, 2,4,5- (2,4,5-TP) | 500 | 1000 | 500 | 1000 | NA | 2.58e-06 | - | - | -
TRICHLOROPROPANE, 1,2,3- | 100 | 500 | 100 | 500 | 1395.5381 | 3.69 | - | - | -
TRICHLOROPROPENE, 1,2,3- | 100 | 311.1743 | 100 | 500 | 311.1743 | 4.4 | - | - | -
TRIFLURALIN | 100 | 500 | 100 | 500 | NA | 4.58e-05 | - | - | -
TRINITROBENZENE, 1,3,5- | 500 | 1000 | 500 | 1000 | NA | 6.4e-06 | - | - | -
TRINITROPHENYLMETHYLNITRAMINE, 2,4,6- (TETRYL) | 500 | 1000 | 500 | 1000 | NA | 1.17e-07 | - | - | -
TRINITROTOLUENE, 2,4,6- (TNT) | 500 | 1000 | 500 | 1000 | NA | 8.02e-06 | - | - | -
VANADIUM | 1000 | 2500 | 1000 | 2500 | NA | - | - | - | -
VINYL CHLORIDE | 500 | 1000 | 500 | 1000 | 3859.8471 | 2580 | 771244 | 294 | 8.7755
XYLENES | 259.5424 | 259.5424 | 500 | 1000 | 259.5424 | 6 | 441 | 0.1 | 60
ZINC | 1000 | 2500 | 1000 | 2500 | NA | - | - | - | -
Notes:
1. Default 0-3m below ground surface for residential settings and 0-1m below ground surface for commercial/industrial settings.
2. Based on unrestricted current or future land use. Considered adequate for residential housing, schools, medical facilities, day-care centers and other sensitive uses.
3. Referred to as "ceiling levels" in original MADEP guidance (MADEP 1994).
Odor Index = VP/ORT in ppm-v
Physio-chemical constants Ontario MOEE (MOEE 1996) except as noted.
Physio-chemical constants for cloroethane and chloromethane from ATSDR Toxicological Profiles (ATSDR 2001).
Odor Recognition Threshold in parts per million - volume (ppm-v = (concentration in mg/m3) x (24/molecular weight)).
TPH -Total Petroleum Hydrocarbons. See text for discussion of different TPH categories.
Ceiling Level: Based on comparison of vapor pressure and odor index to Table F-1 or saturation limit, if lower.
Saturation limits calculated using equation in USEPA RSL guidance (USEPA 2008a) for chemicals that are liquid at ambient temperatures and pressures (refer to Appendix 2).
50% ORT of 0.13 ppm-v for MTBE from information in CaEPA Public Health Goal for MTBE (CalEPA 1999).
TPH VP values and ORTs from New Jersey Dept of Health (NJDPH 2008, 2010); ORTs for TPHg (0.25ppm) and TPHmd (0.7ppm) adjusted to ug/m3 based assumed MWs noted for TPHg and TPHd in Table J.
References for vapor pressure and odor threshold data (in order of use, see USEPA (1992) for additiona ORT values):
1. Ontario Ministry of Environment and Energy (MOEE 1996).
2. Massachusetts Department of Environmental Protection (MADEP 1994).
3. Agency for Toxic Substances and Disease Registry (ATSDR 2001).
4. Vapor Pressure for 1,4 Dioxane from "Solvent Stabilizers - White Paper" (Mohr 2001). Odor Threshold from US Department of Health and Human Services, National Toxicology
Program (USDHHS, 2001).
5. Military range Database (ARAMS), U.S. Army Corps of Engineers, Engineer Research and Development Center, http://el.erdc.usace.army.mil/arams/databases.html (used for explosive-related contaminants).

## Table H-3 (Isolated Soils)
TABLE H-3. GROSS CONTAMINATION SCREENING LEVELS FOR 1DEEP OR OTHERWISE ISOLATED SOILS (mg/kg)
CONTAMINANT | 2Final Unrestricted Land Use Screening Level | Final Industrial/ Commercial Land Use Screening Level | 2Raw Unrestricted Screening Level | Raw Industrial/ Commercial Screening Level | Soil Saturation Limit (mg/kg) | Vapor Pressure (VP) (Torr @ 20-30 oC) | 50 Percentile Odor Recognition Threshold (ORT) (ug/m3) | 50 Percentile Odor Recognition Threshold (ORT) (ppm-v) | Odor Index
ACENAPHTHENE | 2500 | 5000 | 2500 | 5000 | NA | 0.0045 | 513 | 0.08 | 0.05625
ACENAPHTHYLENE | 1000 | 2500 | 1000 | 2500 | NA | 0.029 | - | - | -
ACETONE | 1000 | 2500 | 1000 | 2500 | 115902.8931 | 270 | 30862 | 13 | 20.7692
ALDRIN | 2500 | 5000 | 2500 | 5000 | NA | 2.3e-05 | 263 | 0.017 | 0.0013529
AMETRYN | 1000 | 2500 | 1000 | 2500 | NA | 2.74e-06 | - | - | -
AMINO,2- DINITROTOLUENE,4,6- | 1000 | 2500 | 1000 | 2500 | NA | 0.000107 | - | - | -
AMINO,4- DINITROTOLUENE,2,6- | 1000 | 2500 | 1000 | 2500 | NA | 0.000107 | - | - | -
ANTHRACENE | 1000 | 2500 | 1000 | 2500 | NA | 1.7e-05 | - | - | -
ANTIMONY | 2500 | 5000 | 2500 | 5000 | NA | - | - | - | -
ARSENIC | 2500 | 5000 | 2500 | 5000 | NA | - | - | - | -
ATRAZINE | 1000 | 2500 | 1000 | 2500 | NA | 2.89e-07 | - | - | -
BARIUM | 2500 | 5000 | 2500 | 5000 | NA | - | - | - | -
BENOMYL | 2500 | 5000 | 2500 | 5000 | NA | - | - | - | -
BENZENE | 1000 | 1874.7154 | 1000 | 2500 | 1874.7154 | 95 | 4890 | 1.5 | 63.3333
BENZO(a)ANTHRACENE | 1000 | 2500 | 1000 | 2500 | NA | 2.2e-08 | - | - | -
BENZO(a)PYRENE | 1000 | 2500 | 1000 | 2500 | NA | 5.6e-09 | - | - | -
BENZO(b)FLUORANTHENE | 1000 | 2500 | 1000 | 2500 | NA | 5e-07 | - | - | -
BENZO(g,h,i)PERYLENE | 1000 | 2500 | 1000 | 2500 | NA | 1.1e-10 | - | - | -
BENZO(k)FLUORANTHENE | 1000 | 2500 | 1000 | 2500 | NA | 9.6e-11 | - | - | -
BERYLLIUM | 2500 | 5000 | 2500 | 5000 | NA | - | - | - | -
BIPHENYL, 1,1- | 1000 | 2500 | 1000 | 2500 | NA | 0.005 | 60 | 0.0095 | 0.52632
BIS(2-CHLOROETHYL)ETHER | 1000 | 2500 | 1000 | 2500 | 5046.3513 | 0.71 | 287 | 0.049 | 14.4898
BIS(2-CHLORO-1-METHYLETHYL)ETHER | 793.69 | 793.69 | 1000 | 2500 | 793.69 | 0.85 | 2240 | 0.32 | 2.6562
BIS(2-ETHYLHEXYL)PHTHALATE | 1000 | 2500 | 1000 | 2500 | NA | 6.2e-08 | - | - | -
BORON | 2500 | 5000 | 2500 | 5000 | NA | - | - | - | -
BROMODICHLOROMETHANE | 932.0059 | 932.0059 | 2500 | 5000 | 932.0059 | 50 | 11000000 | 1680 | 0.029762
BROMOFORM | 1000 | 2500 | 1000 | 2500 | NA | 5.6 | 13450 | 1.3 | 4.3077
BROMOMETHANE | 1000 | 2500 | 1000 | 2500 | 3588.9093 | 1420 | 80000 | 20 | 71
CADMIUM | 2500 | 5000 | 2500 | 5000 | NA | - | - | - | -
CARBON TETRACHLORIDE | 453.2621 | 453.2621 | 1000 | 2500 | 453.2621 | 113 | 63000 | 10 | 11.3
CHLORDANE (TECHNICAL) | 2500 | 5000 | 2500 | 5000 | NA | 1e-05 | 8.4 | 0.000492 | 0.020325
CHLOROANILINE, p- | 2500 | 5000 | 2500 | 5000 | NA | 1e-05 | - | - | -
CHLOROBENZENE | 760.949 | 760.949 | 1000 | 2500 | 760.949 | 11.8 | 1000 | 0.22 | 53.6364
CHLOROETHANE | 1000 | 2117.4658 | 1000 | 2500 | 2117.4658 | 1008 | 380000 | 140 | 7.2
CHLOROFORM | 1000 | 2500 | 1000 | 2500 | 2538.564 | 160 | 421600 | 85 | 1.8824
CHLOROMETHANE | 500 | 1000 | 500 | 1000 | 1316.5454 | 4300 | - | - | -
CHLOROPHENOL, 2- | 500 | 1000 | 500 | 1000 | 27437.384 | 1.42 | 19 | 0.0036 | 394.4444
CHROMIUM (Total) | - | - | - | - | - | - | - | - | -
CHROMIUM III | 2500 | 5000 | 2500 | 5000 | NA | - | - | - | -
CHROMIUM VI | 2500 | 5000 | 2500 | 5000 | NA | - | - | - | -
CHRYSENE | 2500 | 5000 | 2500 | 5000 | NA | 6.3e-07 | - | - | -
COBALT | 2500 | 5000 | 2500 | 5000 | NA | - | - | - | -
COPPER | 2500 | 5000 | 2500 | 5000 | NA | - | - | - | -
CYANIDE (Free) | 500 | 1000 | 500 | 1000 | NA | 620 | 652 | 0.58 | 1068.9655
CYCLO-1,3,5-TRIMETHYLENE-2,4,6-TRINITRAMINE (RDX) | 1000 | 2500 | 1000 | 2500 | NA | 4.1e-09 | - | - | -
DALAPON | 1000 | 2500 | 1000 | 2500 | NA | 0.67 | - | - | -
DIBENZO(a,h)ANTHTRACENE | 1000 | 2500 | 1000 | 2500 | NA | 1e-10 | - | - | -
DIBROMO-3-CHLOROPROPANE, 1,2- | 979.0011 | 979.0011 | 1000 | 2500 | 979.0011 | 0.8 | - | - | -
DIBROMOCHLOROMETHANE | 500 | 1000 | 500 | 1000 | NA | 76 | - | - | -
DIBROMOETHANE, 1,2- | 1000 | 2500 | 1000 | 2500 | NA | 12 | 200000 | 26 | 0.46154
DICHLOROBENZENE, 1,2- | 376.2979 | 376.2979 | 2500 | 5000 | 376.2979 | 1.5 | 305000 | 50 | 0.03
DICHLOROBENZENE, 1,3- | 500 | 595.4125 | 500 | 1000 | 595.4125 | 2.3 | - | - | -
DICHLOROBENZENE, 1,4- | 1000 | 2500 | 1000 | 2500 | NA | 1.8 | 1100 | 0.18 | 10
DICHLOROBENZIDINE, 3,3- | 1000 | 2500 | 1000 | 2500 | NA | 4.5e-09 | - | - | -
DICHLORODIPHENYLDICHLOROETHANE (DDD) | 1000 | 2500 | 1000 | 2500 | NA | 1e-06 | - | - | -
DICHLORODIPHENYLDICHLOROETHYLENE (DDE) | 1000 | 2500 | 1000 | 2500 | NA | 6.5e-06 | - | - | -
DICHLORODIPHENYLTRICHLOROETHANE (DDT) | 2500 | 5000 | 2500 | 5000 | NA | 5.5e-06 | - | - | -
DICHLOROETHANE, 1,1- | 1000 | 1685.6828 | 1000 | 2500 | 1685.6828 | 234 | 125000 | 30 | 7.8
DICHLOROETHANE, 1,2- | 1000 | 2500 | 1000 | 2500 | 2981.5064 | 79 | 2424 | 0.59 | 133.8983
DICHLOROETHYLENE, 1,1- | 1000 | 1207.9648 | 1000 | 2500 | 1207.9648 | 591 | 2000000 | 500 | 1.182
DICHLOROETHYLENE, Cis 1,2- | 500 | 1000 | 500 | 1000 | 2370.3051 | 215 | - | - | -
DICHLOROETHYLENE, Trans 1,2- | 1000 | 1851.1077 | 1000 | 2500 | 1851.1077 | 331 | 67320 | 17 | 19.4706
DICHLOROPHENOL, 2,4- | 1000 | 2500 | 1000 | 2500 | NA | 0.067 | 1400 | 0.21 | 0.31905
DICHLOROPHENOXYACETIC ACID (2,4-D) | 1000 | 2500 | 1000 | 2500 | NA | 8.25e-05 | - | - | -
DICHLOROPROPANE, 1,2- | 500 | 1000 | 500 | 1000 | 1363.3675 | 42 | 1190 | 0.25 | 168
DICHLOROPROPENE, 1,3- | 1000 | 1571.9654 | 1000 | 2500 | 1571.9654 | 43 | 4160 | 1 | 43
DIELDRIN | 2500 | 5000 | 2500 | 5000 | NA | 1.8e-08 | - | - | -
DIETHYLPHTHALATE | 1000 | 2500 | 1000 | 2500 | NA | 0.00035 | - | - | -
DIMETHYLPHENOL, 2,4- | 500 | 1000 | 500 | 1000 | NA | 0.098 | 1 | 0.000197 | 497.4619
DIMETHYLPHTHALATE | 1000 | 2500 | 1000 | 2500 | NA | 0.0017 | - | - | -
DINITROBENZENE, 1,3- | 1000 | 2500 | 1000 | 2500 | NA | 0.0009 | - | - | -
DINITROPHENOL, 2,4- | 1000 | 2500 | 1000 | 2500 | NA | 1.5e-05 | - | - | -
DINITROTOLUENE, 2,4- (2,4-DNT) | 1000 | 2500 | 1000 | 2500 | NA | 0.000147 | - | - | -
DINITROTOLUENE, 2,6- (2,6-DNT) | 1000 | 2500 | 1000 | 2500 | NA | 0.000567 | - | - | -
DIOXANE, 1,4- | 1000 | 2500 | 1000 | 2500 | 115637.8616 | 37 | 612000 | 170 | 0.21765
DIOXINS (TEQ) | 2500 | 5000 | 2500 | 5000 | NA | 1.5e-09 | - | - | -
DIURON | 1000 | 2500 | 1000 | 2500 | NA | 6.9e-08 | - | - | -
ENDOSULFAN | 1000 | 2500 | 1000 | 2500 | NA | 1e-05 | - | - | -
ENDRIN | 1000 | 2500 | 1000 | 2500 | NA | 2e-07 | - | - | -
ETHANOL | 1000 | 2500 | 1000 | 2500 | 101902.8415 | 56.5 | 19200 | 10 | 5.65
ETHYLBENZENE | 479.4832 | 479.4832 | 1000 | 2500 | 479.4832 | 10 | 2000 | 0.45 | 22.2222
FLUORANTHENE | 1000 | 2500 | 1000 | 2500 | NA | 5e-06 | - | - | -
FLUORENE | 1000 | 2500 | 1000 | 2500 | NA | 0.00032 | - | - | -
GLYPHOSATE | 1000 | 2500 | 1000 | 2500 | NA | 4.3e-10 | - | - | -
HEPTACHLOR | 2500 | 5000 | 2500 | 5000 | NA | 0.0003 | 300 | 0.02 | 0.015
HEPTACHLOR EPOXIDE | 2500 | 5000 | 2500 | 5000 | NA | 2.6e-06 | 300 | 0.019 | 0.00013684
HEXACHLOROBENZENE | 1000 | 2500 | 1000 | 2500 | NA | 1.1e-05 | - | - | -
HEXACHLOROBUTADIENE | 1000 | 2500 | 1000 | 2500 | NA | 0.15 | 12000 | 1.1 | 0.13636
HEXACHLOROCYCLOHEXANE (gamma) LINDANE | 1000 | 2500 | 1000 | 2500 | NA | 9.4e-06 | - | - | -
HEXACHLOROETHANE | 1000 | 2500 | 1000 | 2500 | NA | 0.21 | - | - | -
HEXAZINONE | 1000 | 2500 | 1000 | 2500 | NA | 2.25e-07 | - | - | -
INDENO(1,2,3-cd)PYRENE | 1000 | 2500 | 1000 | 2500 | NA | 1e-06 | - | - | -
ISOPHORONE | 1000 | 2500 | 1000 | 2500 | NA | 0.438 | - | - | -
LEAD | 2500 | 5000 | 2500 | 5000 | NA | - | - | - | -
MERCURY | 1000 | 2500 | 1000 | 2500 | NA | 0.002 | - | - | -
METHOXYCHLOR | 1000 | 2500 | 1000 | 2500 | NA | 1.4e-06 | - | - | -
METHYL ETHYL KETONE | 1000 | 2500 | 1000 | 2500 | 28431.4762 | 100 | 32000 | 11 | 9.0909
METHYL ISOBUTYL KETONE | 500 | 1000 | 500 | 1000 | 3356.5424 | 10 | 420 | 0.1 | 100
METHYL MERCURY | 500 | 1000 | 500 | 1000 | NA | - | - | - | -
METHYL TERT BUTYL ETHER | 500 | 1000 | 500 | 1000 | 8869.0732 | 245 | 530 | 0.13 | 1884.6154
METHYLENE CHLORIDE | 1000 | 2500 | 1000 | 2500 | 3314.8708 | 429 | 560000 | 160 | 2.6812
METHYLNAPHTHALENE, 1- | 1000 | 2500 | 1000 | 2500 | NA | 0.068 | 68 | 0.0115 | 5.913
METHYLNAPHTHALENE, 2- | 1000 | 2500 | 1000 | 2500 | NA | 0.068 | 68 | 0.0115 | 5.913
MOLYBDENUM | 2500 | 5000 | 2500 | 5000 | NA | - | - | - | -
NAPHTHALENE | 1000 | 2500 | 1000 | 2500 | NA | 0.082 | 440 | 0.084 | 0.97619
NICKEL | 2500 | 5000 | 2500 | 5000 | NA | - | - | - | -
NITROBENZENE | 1000 | 2500 | 1000 | 2500 | 3048.4437 | 0.245 | - | - | -
NITROGLYCERIN | 1000 | 2500 | 1000 | 2500 | NA | 0.04 | - | - | -
NITROTOLUENE, 2- | 1000 | 2500 | 1000 | 2500 | NA | 0.209 | - | - | -
NITROTOLUENE, 3- | 1000 | 2500 | 1000 | 2500 | NA | 0.204 | - | - | -
NITROTOLUENE, 4- | 1000 | 2500 | 1000 | 2500 | NA | 0.0049 | - | - | -
PENTACHLOROPHENOL | 1000 | 2500 | 1000 | 2500 | NA | 0.00011 | - | - | -
PENTAERYTHRITOLTETRANITRATE (PETN) | 1000 | 2500 | 1000 | 2500 | NA | 0.000838 | - | - | -
PERCHLORATE | 2500 | 5000 | 2500 | 5000 | NA | - | - | - | -
PHENANTHRENE | 1000 | 2500 | 1000 | 2500 | NA | 0.00096 | 55 | 0.00742 | 0.12938
PHENOL | 1000 | 2500 | 1000 | 2500 | NA | 0.35 | 156 | 0.04 | 8.75
POLYCHLORINATED BIPHENYLS (PCBs) | 1000 | 2500 | 1000 | 2500 | NA | 0.0067 | - | - | -
PROPICONAZOLE | 1000 | 2500 | 1000 | 2500 | NA | 1e-06 | - | - | -
PYRENE | 1000 | 2500 | 1000 | 2500 | NA | 2.5e-06 | - | - | -
SELENIUM | 2500 | 5000 | 2500 | 5000 | NA | - | - | - | -
SILVER | 2500 | 5000 | 2500 | 5000 | NA | - | - | - | -
SIMAZINE | 1000 | 2500 | 1000 | 2500 | NA | 2.21e-08 | - | - | -
STYRENE | 867.2014 | 867.2014 | 1000 | 2500 | 867.2014 | 5 | 1360 | 0.3 | 16.6667
TERBACIL | 1000 | 2500 | 1000 | 2500 | NA | 2.76e-07 | - | - | -
tert-BUTYL ALCOHOL | 500 | 1000 | 500 | 1000 | 322090.8679 | 42 | - | - | -
TETRACHLOROETHANE, 1,1,1,2- | 500 | 679.5686 | 500 | 1000 | 679.5686 | 12 | - | - | -
TETRACHLOROETHANE, 1,1,2,2- | 1000 | 1903.1173 | 1000 | 2500 | 1903.1173 | 4 | 10470 | 1.5 | 2.6667
TETRACHLOROETHYLENE | 166.024 | 166.024 | 1000 | 2500 | 166.024 | 19 | 31730 | 4.68 | 4.0598
TETRACHLOROPHENOL, 2,3,4,6- | 1000 | 2500 | 1000 | 2500 | NA | 0.000666 | - | - | -
TETRANITRO-1,3,5,7-TETRAAZOCYCLOOCTANE (HMX) | 1000 | 2500 | 1000 | 2500 | NA | 2.41e-08 | - | - | -
THALLIUM | 2500 | 5000 | 2500 | 5000 | NA | - | - | - | -
TOLUENE | 817.6739 | 817.6739 | 1000 | 2500 | 817.6739 | 28 | 30000 | 8 | 3.5
TOXAPHENE | 1000 | 2500 | 1000 | 2500 | NA | 0.4 | - | - | -
TPH (gasolines) | 2008.7717 | 2008.7717 | 5000 | 5000 | 2008.7717 | 300 | 1000 | 0.2 | 1500
TPH (middle distillates) | 5000 | 5000 | 5000 | 5000 | NA | 5 | 1000 | 0.141 | 35.461
TPH (residual fuels) | 5000 | 5000 | 5000 | 5000 | NA | - | - | - | -
TRICHLOROBENZENE, 1,2,4- | 1000 | 2500 | 1000 | 2500 | NA | 0.29 | 22000 | 2.96 | 0.097973
TRICHLOROETHANE, 1,1,1- | 639.6539 | 639.6539 | 1000 | 2500 | 639.6539 | 100 | 65127 | 12 | 8.3333
TRICHLOROETHANE, 1,1,2- | 500 | 1000 | 500 | 1000 | 2160.2214 | 22.5 | - | - | -
TRICHLOROETHYLENE | 691.1018 | 691.1018 | 2500 | 5000 | 691.1018 | 77 | 1360000 | 249 | 0.30924
TRICHLOROPHENOL, 2,4,5- | 500 | 1000 | 500 | 1000 | NA | - | - | - | -
TRICHLOROPHENOL, 2,4,6- | 1000 | 2500 | 1000 | 2500 | NA | 0.012 | 0.3 | 3.6e-05 | 333.3333
TRICHLOROPHENOXYACETIC ACID, 2,4,5- (2,4,5-T) | 2500 | 5000 | 2500 | 5000 | NA | 3.75e-05 | - | - | -
TRICHLOROPHENOXYPROPIONIC ACID, 2,4,5- (2,4,5-TP) | 1000 | 2500 | 1000 | 2500 | NA | 2.58e-06 | - | - | -
TRICHLOROPROPANE, 1,2,3- | 500 | 1000 | 500 | 1000 | 1395.5381 | 3.69 | - | - | -
TRICHLOROPROPENE, 1,2,3- | 311.1743 | 311.1743 | 500 | 1000 | 311.1743 | 4.4 | - | - | -
TRIFLURALIN | 1000 | 2500 | 1000 | 2500 | NA | 4.58e-05 | - | - | -
TRINITROBENZENE, 1,3,5- | 1000 | 2500 | 1000 | 2500 | NA | 6.4e-06 | - | - | -
TRINITROPHENYLMETHYLNITRAMINE, 2,4,6- (TETRYL) | 1000 | 2500 | 1000 | 2500 | NA | 1.17e-07 | - | - | -
TRINITROTOLUENE, 2,4,6- (TNT) | 1000 | 2500 | 1000 | 2500 | NA | 8.02e-06 | - | - | -
VANADIUM | 2500 | 5000 | 2500 | 5000 | NA | - | - | - | -
VINYL CHLORIDE | 1000 | 2500 | 1000 | 2500 | 3859.8471 | 2580 | 771244 | 294 | 8.7755
XYLENES | 259.5424 | 259.5424 | 1000 | 2500 | 259.5424 | 6 | 441 | 0.1 | 60
ZINC | 2500 | 5000 | 2500 | 5000 | NA | - | - | - | -
Notes:
1. Default >3m below ground surface for residential settings and >1m below unpaved ground surface for commercial/industrial settings.
2. Based on unrestricted current or future land use. Considered adequate for residential housing, schools, medical facilities, day-care centers and other sensitive uses.
3. Referred to as "ceiling levels" in original MADEP guidance (MADEP 1994).
Odor Index = VP/ORT in ppm-v
Physio-chemical constants Ontario MOEE (MOEE 1996) except as noted.
Physio-chemical constants for cloroethane and chloromethane from ATSDR Toxicological Profiles (ATSDR 2001).
Odor Recognition Threshold in parts per million - volume (ppm-v = (concentration in mg/m3) x (24/molecular weight)).
TPH -Total Petroleum Hydrocarbons. See text for discussion of different TPH categories.
Ceiling Level: Based on comparison of vapor pressure and odor index to Table F-1 or saturation limit, if lower.
Saturation limits calculated using equation in USEPA Region IX PRG guidance (for chemicals that are liquid at ambient temperatures and pressures;
refer to Appendix 2).
Ceiling Levels for TPH after guidance from Massachusetts Department of Environmental Protection (MADEP 1997a).
50% ORT of 0.13 ppm-v for MTBE from information in CaEPA Public Health Goal for MTBE (CalEPA 1999).
TPH VP values from NIOSH (2002); TPHd ORT value from ATSDR (2001a). TPHg ORT based on threshold of 0.2ppm (AHC 2004; worst-case gasolne with TAME) and assumed MW of 108 (refer to Table J); ORT in ug/m3 = 200 ppbv x (104/24)= 900; rounded to 1,000 ug/m3.
TPH(middle distillate fuels) gross contamination action level for isolated soils at commercial/industrial sites set at 5,000 mg/kg, based on profession judgement.
References for vapor pressure and odor threshold data (in order of use):
1. Ontario Ministry of Environment and Energy (MOEE 1996).
2. Massachusetts Department of Environmental Protection (MADEP 1994).
3. Agency for Toxic Substances and Disease Registry (ATSDR 2001).
4. National Library of Medicine, Hazardous Substances Data Bank (NLM 2000).
5. U.S. Department of Health and Human Services (NIOSH 2000).

## Table I-1 (GW-DW Ceiling)
TABLE I-1. GROUNDWATER GROSS CONTAMINATION SCREENING LEVELS (groundwater IS a current or potential source of drinking water) (ug/L)
CHEMICAL PARAMETER | Final Screening Level | Basis | Solubility (1/2) | Taste And Odor Threshold | Basis | Upper Limit
ACENAPHTHENE | 20 | Taste & Odors | 1950 | 20 | Ontario MOEE | 50000
ACENAPHTHYLENE | 1965 | Solubility | 1965 | - | - | 50000
ACETONE | 20000 | Taste & Odors | 500000000 | 20000 | Amoore & Hautala | 50000
ALDRIN | 8.5 | Solubility | 8.5 | 17 | Ontario MOEE | 50000
AMETRYN | 50000 | Upper Limit | 104500 | - | - | 50000
AMINO,2- DINITROTOLUENE,4,6- | 50000 | Upper Limit | 610000 | - | - | 50000
AMINO,4- DINITROTOLUENE,2,6- | 50000 | Upper Limit | 610000 | - | - | 50000
ANTHRACENE | 21.5 | Solubility | 21.5 | - | - | 50000
ANTIMONY | 50000 | Upper Limit |  | - | - | 50000
ARSENIC | 50000 | Upper Limit |  | - | - | 50000
ATRAZINE | 17500 | Solubility | 17500 | - | - | 50000
BARIUM | 50000 | Upper Limit |  | - | - | 50000
BENOMYL | 1900 | Solubility | 1900 | - | - | 50000
BENZENE | 170 | Taste & Odors | 895000 | 170 | Amoore & Hautala | 50000
BENZO(a)ANTHRACENE | 4.7 | Solubility | 4.7 | - | - | 50000
BENZO(a)PYRENE | 0.8 | Solubility | 0.8 | - | - | 50000
BENZO(b)FLUORANTHENE | 0.75 | Solubility | 0.75 | - | - | 50000
BENZO(g,h,i)PERYLENE | 0.13 | Solubility | 0.13 | - | - | 50000
BENZO(k)FLUORANTHENE | 0.4 | Solubility | 0.4 | - | - | 50000
BERYLLIUM | 50000 | Upper Limit |  | - | - | 50000
BIPHENYL, 1,1- | 0.5 | Taste & Odors | 3740 | 0.5 | Amoore & Hautala | 50000
BIS(2-CHLOROETHYL)ETHER | 360 | Taste & Odors | 8600000 | 360 | Amoore & Hautala | 50000
BIS(2-CHLORO-1-METHYLETHYL)ETHER | 320 | Taste & Odors | 850000 | 320 | Ontario MOEE | 50000
BIS(2-ETHYLHEXYL)PHTHALATE | 135 | Solubility | 135 | - | - | 50000
BORON | 50000 | Upper Limit |  | - | - | 50000
BROMODICHLOROMETHANE | 50000 | Upper Limit | 1516000 | - | - | 50000
BROMOFORM | 510 | Taste & Odors | 1550000 | 510 | Amoore & Hautala | 50000
BROMOMETHANE | 50000 | Upper Limit | 7600000 | - | - | 50000
CADMIUM | 50000 | Upper Limit |  | - | - | 50000
CARBON TETRACHLORIDE | 520 | Taste & Odors | 396500 | 520 | Amoore & Hautala | 50000
CHLORDANE (TECHNICAL) | 2.5 | Taste & Odors | 28 | 2.5 | Ontario MOEE | 50000
CHLOROANILINE, p- | 50000 | Upper Limit | 1950000 | - | - | 50000
CHLOROBENZENE | 50 | Taste & Odors | 249000 | 50 | Amoore & Hautala | 50000
CHLOROETHANE | 16 | Taste & Odors | 3355000 | 16 | Amoore & Hautala | 50000
CHLOROFORM | 2400 | Taste & Odors | 3975000 | 2400 | Amoore & Hautala | 50000
CHLOROMETHANE | 50000 | Upper Limit | 2660000 |  | - | 50000
CHLOROPHENOL, 2- | 0.18 | Taste & Odors | 5650000 | 0.18 | Ontario MOEE | 50000
CHROMIUM (Total) | 50000 | Upper Limit |  | - | - | 50000
CHROMIUM III | 50000 | Upper Limit |  | - | - | 50000
CHROMIUM VI | 50000 | Upper Limit | 845000000 | - | - | 50000
CHRYSENE | 1 | Solubility | 1 | - | - | 50000
COBALT | 50000 | Upper Limit |  | - | - | 50000
COPPER | 1000 | Taste & Odors |  | 1000 | CalDHS 2nd MCL | 50000
CYANIDE (Free) | 170 | Taste & Odors | 47700000 | 170 | Amoore & Hautala | 50000
CYCLO-1,3,5-TRIMETHYLENE-2,4,6-TRINITRAMINE (RDX) | 29850 | Solubility | 29850 | - | - | 50000
DALAPON | 50000 | Upper Limit | 251000000 | - | - | 50000
DIBENZO(a,h)ANTHTRACENE | 1.25 | Solubility | 1.25 | - | - | 50000
DIBROMO,1,2- CHLOROPROPANE,3- | 10 | Taste & Odors | 615000 | 10 | Amoore & Hautala | 50000
DIBROMOCHLOROMETHANE | 50000 | Upper Limit | 1350000 | - | - | 50000
DIBROMOETHANE, 1,2- | 50000 | Upper Limit | 1955000 | - | - | 50000
DICHLOROBENZENE, 1,2- | 10 | Taste & Odors | 78000 | 10 | USEPA 2nd MCL | 50000
DICHLOROBENZENE, 1,3- | 50000 | Upper Limit | 78000 | - | - | 50000
DICHLOROBENZENE, 1,4- | 5 | Taste & Odors | 40650 | 5 | USEPA 2nd MCL | 50000
DICHLOROBENZIDINE, 3,3- | 1550 | Solubility | 1550 | - | - | 50000
DICHLORODIPHENYLDICHLOROETHANE (DDD) | 45 | Solubility | 45 | - | - | 50000
DICHLORODIPHENYLDICHLOROETHYLENE (DDE) | 20 | Solubility | 20 | - | - | 50000
DICHLORODIPHENYLTRICHLOROETHANE (DDT) | 2.75 | Solubility | 2.75 | 350 | Ontario MOEE | 50000
DICHLOROETHANE, 1,1- | 50000 | Upper Limit | 2520000 | - | - | 50000
DICHLOROETHANE, 1,2- | 7000 | Taste & Odors | 4300000 | 7000 | Amoore & Hautala | 50000
DICHLOROETHYLENE, 1,1- | 1500 | Taste & Odors | 1210000 | 1500 | Amoore & Hautala | 50000
DICHLOROETHYLENE, Cis 1,2- | 50000 | Upper Limit | 3205000 | - | - | 50000
DICHLOROETHYLENE, Trans 1,2- | 260 | Taste & Odors | 2260000 | 260 | Amoore & Hautala | 50000
DICHLOROPHENOL, 2,4- | 0.3 | Taste & Odors | 2775000 | 0.3 | Ontario MOEE | 50000
DICHLOROPHENOXYACETIC ACID (2,4-D) | 50000 | Upper Limit | 338500 | - | - | 50000
DICHLOROPROPANE, 1,2- | 10 | Taste & Odors | 1400000 | 10 | Ontario MOEE | 50000
DICHLOROPROPENE, 1,3- | 50000 | Upper Limit | 1400000 | - | - | 50000
DIELDRIN | 41 | Taste & Odors | 97.5 | 41 | Ontario MOEE | 50000
DIETHYLPHTHALATE | 50000 | Upper Limit | 540000 | - | - | 50000
DIMETHYLPHENOL, 2,4- | 400 | Taste & Odors | 3935000 | 400 | Cal DHS AL | 50000
DIMETHYLPHTHALATE | 50000 | Upper Limit | 2500000 | - | - | 50000
DINITROBENZENE, 1,3- | 50000 | Upper Limit | 266500 | - | - | 50000
DINITROPHENOL, 2,4- | 50000 | Upper Limit | 1395000 | - | - | 50000
DINITROTOLUENE, 2,4- (2,4-DNT) | 50000 | Upper Limit | 100000 | - | - | 50000
DINITROTOLUENE, 2,6- (2,6-DNT) | 50000 | Upper Limit | 91000 | - | - | 50000
DIOXANE, 1,4- | 50000 | Upper Limit | 500000000 | 230000 | Amoore & Hautala | 50000
DIOXINS (TEQ) | 0.1 | Solubility | 0.1 | - | - | 50000
DIURON | 21000 | Solubility | 21000 | - | - | 50000
ENDOSULFAN | 162.5 | Solubility | 162.5 | - | - | 50000
ENDRIN | 41 | Taste & Odors | 125 | 41 | Ontario MOEE | 50000
ETHANOL | 50000 | Upper Limit | 500000000 | 760000 | Amoore & Hautala | 50000
ETHYLBENZENE | 30 | Taste & Odors | 84500 | 30 | USEPA 2nd MCL | 50000
FLUORANTHENE | 130 | Solubility | 130 | - | - | 50000
FLUORENE | 845 | Solubility | 845 | - | - | 50000
GLYPHOSATE | 50000 | Upper Limit | 5250000 | - | - | 50000
HEPTACHLOR | 20 | Taste & Odors | 90 | 20 | Ontario MOEE | 50000
HEPTACHLOR EPOXIDE | 100 | Solubility | 100 | - | - | 50000
HEXACHLOROBENZENE | 3.1 | Solubility | 3.1 | 3000 | Ontario MOEE | 50000
HEXACHLOROBUTADIENE | 6 | Taste & Odors | 1600 | 6 | Ontario MOEE | 50000
HEXACHLOROCYCLOHEXANE (gamma) LINDANE | 3650 | Solubility | 3650 | 12000 | Ontario MOEE | 50000
HEXACHLOROETHANE | 10 | Taste & Odors | 25000 | 10 | Amoore & Hautala | 50000
HEXAZINONE | 50000 | Upper Limit | 16500000 | - | - | 50000
INDENO(1,2,3-cd)PYRENE | 0.095 | Solubility | 0.095 | - | - | 50000
ISOPHORONE | 50000 | Upper Limit | 6000000 | - | - | 50000
LEAD | 50000 | Upper Limit |  | - | - | 50000
MERCURY | 50000 | Upper Limit | 34500000 | - | - | 50000
METHOXYCHLOR | 50 | Solubility | 50 | 4700 | Amoore & Hautala | 50000
METHYL ETHYL KETONE | 8400 | Taste & Odors | 111500000 | 8400 | Amoore & Hautala | 50000
METHYL ISOBUTYL KETONE | 1300 | Taste & Odors | 9500000 | 1300 | Amoore & Hautala | 50000
METHYL MERCURY | 50000 | Upper Limit |  | - | - | 50000
METHYL TERT BUTYL ETHER | 5 | Taste & Odors | 25500000 | 5 | Cal DHS 2nd MCL | 50000
METHYLENE CHLORIDE | 9100 | Taste & Odors | 6500000 | 9100 | Ontario MOEE | 50000
METHYLNAPHTHALENE, 1- | 10 | Taste & Odors | 12900 | 10 | Ontario MOEE | 50000
METHYLNAPHTHALENE, 2- | 10 | Taste & Odors | 12300 | 10 | Ontario MOEE | 50000
MOLYBDENUM | 50000 | Upper Limit |  | - | - | 50000
NAPHTHALENE | 21 | Taste & Odors | 15500 | 21 | Amoore & Hautala | 50000
NICKEL | 50000 | Upper Limit |  | - | - | 50000
NITROBENZENE | 50000 | Upper Limit | 1045000 | - | - | 50000
NITROGLYCERIN | 50000 | Upper Limit | 690000 | - | - | 50000
NITROTOLUENE, 2- | 50000 | Upper Limit | 325000 | - | - | 50000
NITROTOLUENE, 3- | 50000 | Upper Limit | 250000 | - | - | 50000
NITROTOLUENE, 4- | 50000 | Upper Limit | 221000 | - | - | 50000
PENTACHLOROPHENOL | 30 | Taste & Odors | 7000 | 30 | Amoore & Hautala | 50000
PENTAERYTHRITOLTETRANITRATE (PETN) | 21500 | Solubility | 21500 | - | - | 50000
PERCHLORATE | 50000 | Upper Limit | 122500000 | - | - | 50000
PHENANTHRENE | 408 | Solubility | 408 | 1000 | Ontario MOEE | 50000
PHENOL | 5 | Taste & Odors | 41400000 | 5 | Cal DHS AL | 50000
POLYCHLORINATED BIPHENYLS (PCBs) | 21.5 | Solubility | 21.5 | - | - | 50000
PROPICONAZOLE | 50000 | Upper Limit | 55000 | - | - | 50000
PYRENE | 67.5 | Solubility | 67.5 | - | - | 50000
SELENIUM | 50000 | Upper Limit |  | - | - | 50000
SILVER | 100 | Taste & Odors |  | 100 | Cal DHS 2nd MCL | 50000
SIMAZINE | 3100 | Solubility | 3100 | - | - | 50000
STYRENE | 10 | Taste & Odors | 155000 | 10 | USEPA 2nd MCL | 50000
TERBACIL | 50000 | Upper Limit | 355000 | - | - | 50000
tert-BUTYL ALCOHOL | 50000 | Upper Limit | 500000000 | - | - | 50000
TETRACHLOROETHANE, 1,1,1,2- | 50000 | Upper Limit | 535000 | - | - | 50000
TETRACHLOROETHANE, 1,1,2,2- | 500 | Taste & Odors | 1415000 | 500 | Amoore & Hautala | 50000
TETRACHLOROETHYLENE | 170 | Taste & Odors | 103000 | 170 | Amoore & Hautala | 50000
TETRACHLOROPHENOL, 2,3,4,6- | 11500 | Solubility | 11500 | - | - | 50000
TETRANITRO-1,3,5,7-TETRAAZOCYCLOOCTANE (HMX) | 2500 | Solubility | 2500 | - | - | 50000
THALLIUM | 50000 | Upper Limit |  | - | - | 50000
TOLUENE | 40 | Taste & Odors | 263000 | 40 | USEPA 2nd MCL | 50000
TOXAPHENE | 140 | Taste & Odors | 275 | 140 | USEPA 2nd MCL | 50000
TPH (gasolines) | 500 | Taste & Odors | 75000 | 500 | (see footnotes) | 50000
TPH (middle distillates) | 500 | Taste & Odors | 25500 | 500 | (see footnotes) | 50000
TPH (residual fuels) | 500 | Taste & Odors | 2500 | 500 | (see footnotes) | 50000
TRICHLOROBENZENE, 1,2,4- | 3000 | Taste & Odors | 24500 | 3000 | USEPA (1995) | 50000
TRICHLOROETHANE, 1,1,1- | 970 | Taste & Odors | 645000 | 970 | Amoore & Hautala | 50000
TRICHLOROETHANE, 1,1,2- | 50000 | Upper Limit | 2295000 | - | - | 50000
TRICHLOROETHYLENE | 310 | Taste & Odors | 640000 | 310 | Amoore & Hautala | 50000
TRICHLOROPHENOL, 2,4,5- | 200 | Taste & Odors | 600000 | 200 | Ontario MOEE | 50000
TRICHLOROPHENOL, 2,4,6- | 100 | Taste & Odors | 400000 | 100 | Ontario MOEE | 50000
TRICHLOROPHENOXYACETIC ACID, 2,4,5- (2,4,5-T) | 50000 | Upper Limit | 139000 | - | - | 50000
TRICHLOROPHENOXYPROPIONIC ACID, 2,4,5- (2,4,5-TP) | 35500 | Solubility | 35500 | - | - | 50000
TRICHLOROPROPANE, 1,2,3- | 50000 | Upper Limit | 875000 | - | - | 50000
TRICHLOROPROPENE, 1,2,3- | 50000 | Upper Limit | 167100 | - | - | 50000
TRIFLURALIN | 90 | Solubility | 90 | - | - | 50000
TRINITROBENZENE, 1,3,5- | 50000 | Upper Limit | 139000 | - | - | 50000
TRINITROPHENYLMETHYLNITRAMINE, 2,4,6- (TETRYL) | 37000 | Solubility | 37000 | - | - | 50000
TRINITROTOLUENE, 2,4,6- (TNT) | 50000 | Upper Limit | 57500 | - | - | 50000
VANADIUM | 50000 | Upper Limit |  | - | - | 50000
VINYL CHLORIDE | 3400 | Taste & Odors | 4400000 | 3400 | Amoore & Hautala | 50000
XYLENES | 20 | Taste & Odors | 53000 | 20 | USEPA 2nd MCL | 50000
ZINC | 5000 | Taste & Odors |  | 5000 | Cal DHS 2nd MCL | 50000
References:
Unless otherwise noted, criteria for drinking water taste and odor threshhold from summary in A Compilation of Water Quality Goals
(RWQCBCV 2007) or Ontario MOEE if not available (MOEE 1996).
Upper limit of 50000 ug/L intended to limit general groundwater resource degradation (MOEE 1996).
1/2 solubility based on solubility constants in USEPA RSL guidance (USEPA 2008a) or Ontario MOEE (MOEE 1996) if not available.
Notes:
Ceiling Level: lowest of 1/2 solubility, taste and odor threshhold and 50000 ug/L maximum level
TPH -Total Petroleum Hydrocarbons. See text for discussion of different TPH categories.
TPH ceiling levels after Massachusetts DEP (MADEP 1997a).
TPH Taste and Odor Thresholds based on review of published literature (refer to Section 6.6 in Appendix 1).

## Table I-2 (GW-NDW Ceiling)
TABLE I-2. GROUNDWATER GROSS CONTAMINATION SCREENING LEVELS (groundwater IS NOT a current or potential source of drinking water) (ug/L)
CHEMICAL PARAMETER | Final Screening Level | Basis | Solubility (1/2) | Nuisance Odor Threshold | Basis | Upper Limit
ACENAPHTHENE | 200 | Nuisance Odors | 1950 | 200 | Ontario MOEE | 50000
ACENAPHTHYLENE | 1965 | Solubility | 1965 | - | - | 50000
ACETONE | 50000 | Upper Limit | 500000000 | 200000 | Ontario MOEE | 50000
ALDRIN | 8.5 | Solubility | 8.5 | 170 | Ontario MOEE | 50000
AMETRYN | 50000 | Upper Limit | 104500 | - | - | 50000
AMINO,2- DINITROTOLUENE,4,6- | 50000 | Upper Limit | 610000 | - | - | 50000
AMINO,4- DINITROTOLUENE,2,6- | 50000 | Upper Limit | 610000 | - | - | 50000
ANTHRACENE | 21.5 | Solubility | 21.5 | - | - | 50000
ANTIMONY | 50000 | Upper Limit |  |  | - | 50000
ARSENIC | 50000 | Upper Limit |  | - | - | 50000
ATRAZINE | 17500 | Solubility | 17500 | - | - | 50000
BARIUM | 50000 | Upper Limit |  | - | - | 50000
BENOMYL | 1900 | Solubility | 1900 | - | - | 50000
BENZENE | 20000 | Nuisance Odors | 895000 | 20000 | Ontario MOEE | 50000
BENZO(a)ANTHRACENE | 4.7 | Solubility | 4.7 | - | - | 50000
BENZO(a)PYRENE | 0.8 | Solubility | 0.8 | - | - | 50000
BENZO(b)FLUORANTHENE | 0.75 | Solubility | 0.75 | - | - | 50000
BENZO(g,h,i)PERYLENE | 0.13 | Solubility | 0.13 | - | - | 50000
BENZO(k)FLUORANTHENE | 0.4 | Solubility | 0.4 | - | - | 50000
BERYLLIUM | 50000 | Upper Limit |  | - | - | 50000
BIPHENYL, 1,1- | 5 | Nuisance Odors | 3740 | 5 | Amoore & Hautala | 50000
BIS(2-CHLOROETHYL)ETHER | 3600 | Nuisance Odors | 8600000 | 3600 | Amoore & Hautala | 50000
BIS(2-CHLORO-1-METHYLETHYL)ETHER | 3200 | Nuisance Odors | 850000 | 3200 | Ontario MOEE | 50000
BIS(2-ETHYLHEXYL)PHTHALATE | 135 | Solubility | 135 | - | - | 50000
BORON | 50000 | Upper Limit |  | - | - | 50000
BROMODICHLOROMETHANE | 50000 | Upper Limit | 1516000 | - | - | 50000
BROMOFORM | 5100 | Nuisance Odors | 1550000 | 5100 | Ontario MOEE | 50000
BROMOMETHANE | 50000 | Upper Limit | 7600000 | - | - | 50000
CADMIUM | 50000 | Upper Limit |  | - | - | 50000
CARBON TETRACHLORIDE | 5200 | Nuisance Odors | 396500 | 5200 | Ontario MOEE | 50000
CHLORDANE (TECHNICAL) | 25 | Nuisance Odors | 28 | 25 | Ontario MOEE | 50000
CHLOROANILINE, p- | 50000 | Upper Limit | 1950000 | - | - | 50000
CHLOROBENZENE | 500 | Nuisance Odors | 249000 | 500 | Ontario MOEE | 50000
CHLOROETHANE | 160 | Nuisance Odors | 3355000 | 160 | Amoore & Hautala | 50000
CHLOROFORM | 24000 | Nuisance Odors | 3975000 | 24000 | Ontario MOEE | 50000
CHLOROMETHANE | 50000 | Upper Limit | 2660000 | - | - | 50000
CHLOROPHENOL, 2- | 1.8 | Nuisance Odors | 5650000 | 1.8 | Ontario MOEE | 50000
CHROMIUM (Total) | 50000 | Upper Limit |  | - | - | 50000
CHROMIUM III | 50000 | Upper Limit |  | - | - | 50000
CHROMIUM VI | 50000 | Upper Limit | 845000000 | - | - | 50000
CHRYSENE | 1 | Solubility | 1 | - | - | 50000
COBALT | 50000 | Upper Limit |  | - | - | 50000
COPPER | 50000 | Upper Limit |  | - | - | 50000
CYANIDE (Free) | 1700 | Nuisance Odors | 47700000 | 1700 | Ontario MOEE | 50000
CYCLO-1,3,5-TRIMETHYLENE-2,4,6-TRINITRAMINE (RDX) | 29850 | Solubility | 29850 | - | - | 50000
DALAPON | 50000 | Upper Limit | 251000000 | - | - | 50000
DIBENZO(a,h)ANTHTRACENE | 1.25 | Solubility | 1.25 | - | - | 50000
DIBROMO,1,2- CHLOROPROPANE,3- | 100 | Nuisance Odors | 615000 | 100 | Amoore & Hautala | 50000
DIBROMOCHLOROMETHANE | 50000 | Upper Limit | 1350000 | - | - | 50000
DIBROMOETHANE, 1,2- | 50000 | Upper Limit | 1955000 | - | - | 50000
DICHLOROBENZENE, 1,2- | 100 | Nuisance Odors | 78000 | 100 | Ontario MOEE | 50000
DICHLOROBENZENE, 1,3- | 50000 | Upper Limit | 78000 | - | - | 50000
DICHLOROBENZENE, 1,4- | 110 | Nuisance Odors | 40650 | 110 | Ontario MOEE | 50000
DICHLOROBENZIDINE, 3,3- | 1550 | Solubility | 1550 | - | - | 50000
DICHLORODIPHENYLDICHLOROETHANE (DDD) | 45 | Solubility | 45 | - | - | 50000
DICHLORODIPHENYLDICHLOROETHYLENE (DDE) | 20 | Solubility | 20 | - | - | 50000
DICHLORODIPHENYLTRICHLOROETHANE (DDT) | 2.75 | Solubility | 2.75 | 3500 | Ontario MOEE | 50000
DICHLOROETHANE, 1,1- | 50000 | Upper Limit | 2520000 | - | - | 50000
DICHLOROETHANE, 1,2- | 50000 | Upper Limit | 4300000 | 200000 | Ontario MOEE | 50000
DICHLOROETHYLENE, 1,1- | 15000 | Nuisance Odors | 1210000 | 15000 | Amoore & Hautala | 50000
DICHLOROETHYLENE, Cis 1,2- | 50000 | Upper Limit | 3205000 | - | - | 50000
DICHLOROETHYLENE, Trans 1,2- | 2600 | Nuisance Odors | 2260000 | 2600 | Ontario MOEE | 50000
DICHLOROPHENOL, 2,4- | 3 | Nuisance Odors | 2775000 | 3 | Ontario MOEE | 50000
DICHLOROPHENOXYACETIC ACID (2,4-D) | 50000 | Upper Limit | 338500 | - | - | 50000
DICHLOROPROPANE, 1,2- | 100 | Nuisance Odors | 1400000 | 100 | Ontario MOEE | 50000
DICHLOROPROPENE, 1,3- | 50000 | Upper Limit | 1400000 | - | - | 50000
DIELDRIN | 97.5 | Solubility | 97.5 | 410 | Ontario MOEE | 50000
DIETHYLPHTHALATE | 50000 | Upper Limit | 540000 | - | - | 50000
DIMETHYLPHENOL, 2,4- | 4000 | Nuisance Odors | 3935000 | 4000 | Ontario MOEE | 50000
DIMETHYLPHTHALATE | 50000 | Upper Limit | 2500000 | - | - | 50000
DINITROBENZENE, 1,3- | 50000 | Upper Limit | 266500 | - | - | 50000
DINITROPHENOL, 2,4- | 50000 | Upper Limit | 1395000 | - | - | 50000
DINITROTOLUENE, 2,4- (2,4-DNT) | 50000 | Upper Limit | 100000 | - | - | 50000
DINITROTOLUENE, 2,6- (2,6-DNT) | 50000 | Upper Limit | 91000 | - | - | 50000
DIOXANE, 1,4- | 50000 | Upper Limit | 500000000 | - | - | 50000
DIOXINS (TEQ) | 0.1 | Solubility | 0.1 | - | - | 50000
DIURON | 21000 | Solubility | 21000 | - | - | 50000
ENDOSULFAN | 162.5 | Solubility | 162.5 | - | - | 50000
ENDRIN | 125 | Solubility | 125 | 410 | Ontario MOEE | 50000
ETHANOL | 50000 | Upper Limit | 500000000 | 760000 | Amoore & Hautala | 50000
ETHYLBENZENE | 300 | Nuisance Odors | 84500 | 300 | USEPA 2nd MCL | 50000
FLUORANTHENE | 130 | Solubility | 130 | - | - | 50000
FLUORENE | 845 | Solubility | 845 | - | - | 50000
GLYPHOSATE | 50000 | Upper Limit | 5250000 | - | - | 50000
HEPTACHLOR | 90 | Solubility | 90 | 200 | Ontario MOEE | 50000
HEPTACHLOR EPOXIDE | 100 | Solubility | 100 | - | - | 50000
HEXACHLOROBENZENE | 3.1 | Solubility | 3.1 | 30000 | Ontario MOEE | 50000
HEXACHLOROBUTADIENE | 60 | Nuisance Odors | 1600 | 60 | Ontario MOEE | 50000
HEXACHLOROCYCLOHEXANE (gamma) LINDANE | 3650 | Solubility | 3650 | 120000 | Ontario MOEE | 50000
HEXACHLOROETHANE | 100 | Nuisance Odors | 25000 | 100 | Ontario MOEE | 50000
HEXAZINONE | 50000 | Upper Limit | 16500000 | - | - | 50000
INDENO(1,2,3-cd)PYRENE | 0.095 | Solubility | 0.095 | - | - | 50000
ISOPHORONE | 50000 | Upper Limit | 6000000 | - | - | 50000
LEAD | 50000 | Upper Limit |  | - | - | 50000
MERCURY | 50000 | Upper Limit | 34500000 | - | - | 50000
METHOXYCHLOR | 50 | Solubility | 50 | 47000 | Ontario MOEE | 50000
METHYL ETHYL KETONE | 50000 | Upper Limit | 111500000 | 84000 | Amoore & Hautala | 50000
METHYL ISOBUTYL KETONE | 13000 | Nuisance Odors | 9500000 | 13000 | Amoore & Hautala | 50000
METHYL MERCURY | 50000 | Upper Limit |  | - | - | 50000
METHYL TERT BUTYL ETHER | 1800 | Nuisance Odors | 25500000 | 1800 | CalDHS | 50000
METHYLENE CHLORIDE | 50000 | Upper Limit | 6500000 | 91000 | Ontario MOEE | 50000
METHYLNAPHTHALENE, 1- | 100 | Nuisance Odors | 12900 | 100 | Ontario MOEE | 50000
METHYLNAPHTHALENE, 2- | 100 | Nuisance Odors | 12300 | 100 | Ontario MOEE | 50000
MOLYBDENUM | 50000 | Upper Limit |  | - | - | 50000
NAPHTHALENE | 210 | Nuisance Odors | 15500 | 210 | Ontario MOEE | 50000
NICKEL | 50000 | Upper Limit |  | - | - | 50000
NITROBENZENE | 50000 | Upper Limit | 1045000 | - | - | 50000
NITROGLYCERIN | 50000 | Upper Limit | 690000 | - | - | 50000
NITROTOLUENE, 2- | 50000 | Upper Limit | 325000 | - | - | 50000
NITROTOLUENE, 3- | 50000 | Upper Limit | 250000 | - | - | 50000
NITROTOLUENE, 4- | 50000 | Upper Limit | 221000 | - | - | 50000
PENTACHLOROPHENOL | 5900 | Nuisance Odors | 7000 | 5900 | Ontario MOEE | 50000
PENTAERYTHRITOLTETRANITRATE (PETN) | 21500 | Solubility | 21500 | - | - | 50000
PERCHLORATE | 50000 | Upper Limit | 122500000 | - | - | 50000
PHENANTHRENE | 408 | Solubility | 408 | 10000 | Ontario MOEE | 50000
PHENOL | 50000 | Upper Limit | 41400000 | 79000 | Ontario MOEE | 50000
POLYCHLORINATED BIPHENYLS (PCBs) | 21.5 | Solubility | 21.5 | - | - | 50000
PROPICONAZOLE | 50000 | Upper Limit | 55000 | - | - | 50000
PYRENE | 67.5 | Solubility | 67.5 | - | - | 50000
SELENIUM | 50000 | Upper Limit |  | - | - | 50000
SILVER | 50000 | Upper Limit |  | - | - | 50000
SIMAZINE | 3100 | Solubility | 3100 | - | - | 50000
STYRENE | 110 | Nuisance Odors | 155000 | 110 | Ontario MOEE | 50000
TERBACIL | 50000 | Upper Limit | 355000 | - | - | 50000
tert-BUTYL ALCOHOL | 50000 | Upper Limit | 500000000 | - | - | 50000
TETRACHLOROETHANE, 1,1,1,2- | 50000 | Upper Limit | 535000 | - | - | 50000
TETRACHLOROETHANE, 1,1,2,2- | 5000 | Nuisance Odors | 1415000 | 5000 | Ontario MOEE | 50000
TETRACHLOROETHYLENE | 3000 | Nuisance Odors | 103000 | 3000 | Ontario MOEE | 50000
TETRACHLOROPHENOL, 2,3,4,6- | 11500 | Solubility | 11500 | - | - | 50000
TETRANITRO-1,3,5,7-TETRAAZOCYCLOOCTANE (HMX) | 2500 | Solubility | 2500 | - | - | 50000
THALLIUM | 50000 | Upper Limit |  | - | - | 50000
TOLUENE | 400 | Nuisance Odors | 263000 | 400 | Ontario MOEE | 50000
TOXAPHENE | 140 | Nuisance Odors | 275 | 140 | USEPA 2nd MCL | 50000
TPH (gasolines) | 5000 | Nuisance Odors | 75000 | 5000 | MADEP | 50000
TPH (middle distillates) | 5000 | Nuisance Odors | 25500 | 5000 | MADEP | 50000
TPH (residual fuels) | 2500 | Solubility | 2500 | 5000 | MADEP | 50000
TRICHLOROBENZENE, 1,2,4- | 24500 | Solubility | 24500 | 30000 | USEPA (1995) | 50000
TRICHLOROETHANE, 1,1,1- | 50000 | Upper Limit | 645000 | 500000 | Ontario MOEE | 50000
TRICHLOROETHANE, 1,1,2- | 50000 | Upper Limit | 2295000 | - | - | 50000
TRICHLOROETHYLENE | 50000 | Upper Limit | 640000 | 100000 | Ontario MOEE | 50000
TRICHLOROPHENOL, 2,4,5- | 2000 | Nuisance Odors | 600000 | 2000 | Ontario MOEE | 50000
TRICHLOROPHENOL, 2,4,6- | 1000 | Nuisance Odors | 400000 | 1000 | Ontario MOEE | 50000
TRICHLOROPHENOXYACETIC ACID, 2,4,5- (2,4,5-T) | 50000 | Upper Limit | 139000 | - | - | 50000
TRICHLOROPHENOXYPROPIONIC ACID, 2,4,5- (2,4,5-TP) | 35500 | Solubility | 35500 | - | - | 50000
TRICHLOROPROPANE, 1,2,3- | 50000 | Upper Limit | 875000 | - | - | 50000
TRICHLOROPROPENE, 1,2,3- | 50000 | Upper Limit | 167100 | - | - | 50000
TRIFLURALIN | 90 | Solubility | 90 | - | - | 50000
TRINITROBENZENE, 1,3,5- | 50000 | Upper Limit | 139000 | - | - | 50000
TRINITROPHENYLMETHYLNITRAMINE, 2,4,6- (TETRYL) | 37000 | Solubility | 37000 | - | - | 50000
TRINITROTOLUENE, 2,4,6- (TNT) | 50000 | Upper Limit | 57500 | - | - | 50000
VANADIUM | 50000 | Upper Limit |  | - | - | 50000
VINYL CHLORIDE | 34000 | Nuisance Odors | 4400000 | 34000 | Ontario MOEE | 50000
XYLENES | 5300 | Nuisance Odors | 53000 | 5300 | Ontario MOEE | 50000
ZINC | 50000 | Upper Limit |  | - | - | 50000
References:
Unless otherwise noted, criteria for nuisance odor threshhold from Ontario MOEE (MOEE 1996) OR data from Amoore and Hautala (1983) as
presented in A Compilation of Water Quality Goals if not available (RWQCBCV 2007).
Upper limit of 50000 ug/L intended to limit general groundwater resource degradation (MOEE 1996).
1/2 solubility based on solubility constants in USEPA RSL guidance (USEPA 2008a) or Ontario MOEE (MOEE 1996) if not available.
Odor threshold for MTBE based on average, upper range at which most subjects could smell MTBE in water (CalEPA 1999).
Vapor Pressure for ethanol from Fate and Transport of Ethanol-Blended Gasoline in the Environment (Ulrich 1999). Odor threshold from
Notes:
Nuisance Odor Thresholds assume ten-fold attenuation/dilution of chemical in groundwater upon discharge to surface water.
Ceiling Level: lowest of 1/2 solubility, odor/taste threshhold and 50000 ug/L maximum level (intended to limit general
groundwater resource degradation).
TPH -Total Petroleum Hydrocarbons. See text for discussion of different TPH categories.
TPH ceiling level after Massachusetts DEP (MADEP 1997a).

## Table I-3 (SW-DW Ceiling)
TABLE I-3. SURFACE WATER GROSS CONTAMINATION SCREENING LEVELS (surface water IS a current or potential source of drinking water) (ug/L)
CHEMICAL PARAMETER | Final Screening Level | Basis | Solubility (1/2) | Taste And Odor Threshold | Basis | Upper Limit
ACENAPHTHENE | 20 | Taste & Odors | 1950 | 20 | Ontario MOEE | 50000
ACENAPHTHYLENE | 1965 | Solubility | 1965 | - | - | 50000
ACETONE | 20000 | Taste & Odors | 500000000 | 20000 | Amoore & Hautala | 50000
ALDRIN | 8.5 | Solubility | 8.5 | 17 | Ontario MOEE | 50000
AMETRYN | 50000 | Upper Limit | 104500 | - | - | 50000
AMINO,2- DINITROTOLUENE,4,6- | 50000 | Upper Limit | 610000 | - | - | 50000
AMINO,4- DINITROTOLUENE,2,6- | 50000 | Upper Limit | 610000 | - | - | 50000
ANTHRACENE | 21.5 | Solubility | 21.5 | - | - | 50000
ANTIMONY | 50000 | Upper Limit |  | - | - | 50000
ARSENIC | 50000 | Upper Limit |  | - | - | 50000
ATRAZINE | 17500 | Solubility | 17500 | - | - | 50000
BARIUM | 50000 | Upper Limit |  | - | - | 50000
BENOMYL | 1900 | Solubility | 1900 | - | - | 50000
BENZENE | 170 | Taste & Odors | 895000 | 170 | Amoore & Hautala | 50000
BENZO(a)ANTHRACENE | 4.7 | Solubility | 4.7 | - | - | 50000
BENZO(a)PYRENE | 0.8 | Solubility | 0.8 | - | - | 50000
BENZO(b)FLUORANTHENE | 0.75 | Solubility | 0.75 | - | - | 50000
BENZO(g,h,i)PERYLENE | 0.13 | Solubility | 0.13 | - | - | 50000
BENZO(k)FLUORANTHENE | 0.4 | Solubility | 0.4 | - | - | 50000
BERYLLIUM | 50000 | Upper Limit |  | - | - | 50000
BIPHENYL, 1,1- | 0.5 | Taste & Odors | 3740 | 0.5 | Amoore & Hautala | 50000
BIS(2-CHLOROETHYL)ETHER | 360 | Taste & Odors | 8600000 | 360 | Amoore & Hautala | 50000
BIS(2-CHLORO-1-METHYLETHYL)ETHER | 320 | Taste & Odors | 850000 | 320 | Ontario MOEE | 50000
BIS(2-ETHYLHEXYL)PHTHALATE | 135 | Solubility | 135 | - | - | 50000
BORON | 50000 | Upper Limit |  | - | - | 50000
BROMODICHLOROMETHANE | 50000 | Upper Limit | 1516000 | - | - | 50000
BROMOFORM | 510 | Taste & Odors | 1550000 | 510 | Amoore & Hautala | 50000
BROMOMETHANE | 50000 | Upper Limit | 7600000 | - | - | 50000
CADMIUM | 50000 | Upper Limit |  | - | - | 50000
CARBON TETRACHLORIDE | 520 | Taste & Odors | 396500 | 520 | Amoore & Hautala | 50000
CHLORDANE (TECHNICAL) | 2.5 | Taste & Odors | 28 | 2.5 | Ontario MOEE | 50000
CHLOROANILINE, p- | 50000 | Upper Limit | 1950000 | - | - | 50000
CHLOROBENZENE | 50 | Taste & Odors | 249000 | 50 | Amoore & Hautala | 50000
CHLOROETHANE | 16 | Taste & Odors | 3355000 | 16 | Amoore & Hautala | 50000
CHLOROFORM | 2400 | Taste & Odors | 3975000 | 2400 | Amoore & Hautala | 50000
CHLOROMETHANE | 50000 | Upper Limit | 2660000 |  | - | 50000
CHLOROPHENOL, 2- | 0.18 | Taste & Odors | 5650000 | 0.18 | Ontario MOEE | 50000
CHROMIUM (Total) | 50000 | Upper Limit |  | - | - | 50000
CHROMIUM III | 50000 | Upper Limit |  | - | - | 50000
CHROMIUM VI | 50000 | Upper Limit | 845000000 | - | - | 50000
CHRYSENE | 1 | Solubility | 1 | - | - | 50000
COBALT | 50000 | Upper Limit |  | - | - | 50000
COPPER | 1000 | Taste & Odors |  | 1000 | CalDHS 2nd MCL | 50000
CYANIDE (Free) | 170 | Taste & Odors | 47700000 | 170 | Amoore & Hautala | 50000
CYCLO-1,3,5-TRIMETHYLENE-2,4,6-TRINITRAMINE (RDX) | 29850 | Solubility | 29850 | - | - | 50000
DALAPON | 50000 | Upper Limit | 251000000 | - | - | 50000
DIBENZO(a,h)ANTHTRACENE | 1.25 | Solubility | 1.25 | - | - | 50000
DIBROMO,1,2- CHLOROPROPANE,3- | 10 | Taste & Odors | 615000 | 10 | Amoore & Hautala | 50000
DIBROMOCHLOROMETHANE | 50000 | Upper Limit | 1350000 | - | - | 50000
DIBROMOETHANE, 1,2- | 50000 | Upper Limit | 1955000 | - | - | 50000
DICHLOROBENZENE, 1,2- | 10 | Taste & Odors | 78000 | 10 | USEPA 2nd MCL | 50000
DICHLOROBENZENE, 1,3- | 50000 | Upper Limit | 78000 | - | - | 50000
DICHLOROBENZENE, 1,4- | 5 | Taste & Odors | 40650 | 5 | USEPA 2nd MCL | 50000
DICHLOROBENZIDINE, 3,3- | 1550 | Solubility | 1550 | - | - | 50000
DICHLORODIPHENYLDICHLOROETHANE (DDD) | 45 | Solubility | 45 | - | - | 50000
DICHLORODIPHENYLDICHLOROETHYLENE (DDE) | 20 | Solubility | 20 | - | - | 50000
DICHLORODIPHENYLTRICHLOROETHANE (DDT) | 2.75 | Solubility | 2.75 | 350 | Ontario MOEE | 50000
DICHLOROETHANE, 1,1- | 50000 | Upper Limit | 2520000 | - | - | 50000
DICHLOROETHANE, 1,2- | 7000 | Taste & Odors | 4300000 | 7000 | Amoore & Hautala | 50000
DICHLOROETHYLENE, 1,1- | 1500 | Taste & Odors | 1210000 | 1500 | Amoore & Hautala | 50000
DICHLOROETHYLENE, Cis 1,2- | 50000 | Upper Limit | 3205000 | - | - | 50000
DICHLOROETHYLENE, Trans 1,2- | 260 | Taste & Odors | 2260000 | 260 | Amoore & Hautala | 50000
DICHLOROPHENOL, 2,4- | 0.3 | Taste & Odors | 2775000 | 0.3 | Ontario MOEE | 50000
DICHLOROPHENOXYACETIC ACID (2,4-D) | 50000 | Upper Limit | 338500 | - | - | 50000
DICHLOROPROPANE, 1,2- | 10 | Taste & Odors | 1400000 | 10 | Ontario MOEE | 50000
DICHLOROPROPENE, 1,3- | 50000 | Upper Limit | 1400000 | - | - | 50000
DIELDRIN | 41 | Taste & Odors | 97.5 | 41 | Ontario MOEE | 50000
DIETHYLPHTHALATE | 50000 | Upper Limit | 540000 | - | - | 50000
DIMETHYLPHENOL, 2,4- | 400 | Taste & Odors | 3935000 | 400 | Cal DHS AL | 50000
DIMETHYLPHTHALATE | 50000 | Upper Limit | 2500000 | - | - | 50000
DINITROBENZENE, 1,3- | 50000 | Upper Limit | 266500 | - | - | 50000
DINITROPHENOL, 2,4- | 50000 | Upper Limit | 1395000 | - | - | 50000
DINITROTOLUENE, 2,4- (2,4-DNT) | 50000 | Upper Limit | 100000 | - | - | 50000
DINITROTOLUENE, 2,6- (2,6-DNT) | 50000 | Upper Limit | 91000 | - | - | 50000
DIOXANE, 1,4- | 50000 | Upper Limit | 500000000 | 230000 | Amoore & Hautala | 50000
DIOXINS (TEQ) | 0.1 | Solubility | 0.1 | - | - | 50000
DIURON | 21000 | Solubility | 21000 | - | - | 50000
ENDOSULFAN | 162.5 | Solubility | 162.5 | - | - | 50000
ENDRIN | 41 | Taste & Odors | 125 | 41 | Ontario MOEE | 50000
ETHANOL | 50000 | Upper Limit | 500000000 | 760000 | Amoore & Hautala | 50000
ETHYLBENZENE | 30 | Taste & Odors | 84500 | 30 | USEPA 2nd MCL | 50000
FLUORANTHENE | 130 | Solubility | 130 | - | - | 50000
FLUORENE | 845 | Solubility | 845 | - | - | 50000
GLYPHOSATE | 50000 | Upper Limit | 5250000 | - | - | 50000
HEPTACHLOR | 20 | Taste & Odors | 90 | 20 | Ontario MOEE | 50000
HEPTACHLOR EPOXIDE | 100 | Solubility | 100 | - | - | 50000
HEXACHLOROBENZENE | 3.1 | Solubility | 3.1 | 3000 | Ontario MOEE | 50000
HEXACHLOROBUTADIENE | 6 | Taste & Odors | 1600 | 6 | Ontario MOEE | 50000
HEXACHLOROCYCLOHEXANE (gamma) LINDANE | 3650 | Solubility | 3650 | 12000 | Ontario MOEE | 50000
HEXACHLOROETHANE | 10 | Taste & Odors | 25000 | 10 | Amoore & Hautala | 50000
HEXAZINONE | 50000 | Upper Limit | 16500000 | - | - | 50000
INDENO(1,2,3-cd)PYRENE | 0.095 | Solubility | 0.095 | - | - | 50000
ISOPHORONE | 50000 | Upper Limit | 6000000 | - | - | 50000
LEAD | 50000 | Upper Limit |  | - | - | 50000
MERCURY | 50000 | Upper Limit | 34500000 | - | - | 50000
METHOXYCHLOR | 50 | Solubility | 50 | 4700 | Amoore & Hautala | 50000
METHYL ETHYL KETONE | 8400 | Taste & Odors | 111500000 | 8400 | Amoore & Hautala | 50000
METHYL ISOBUTYL KETONE | 1300 | Taste & Odors | 9500000 | 1300 | Amoore & Hautala | 50000
METHYL MERCURY | 50000 | Upper Limit |  | - | - | 50000
METHYL TERT BUTYL ETHER | 5 | Taste & Odors | 25500000 | 5 | Cal DHS 2nd MCL | 50000
METHYLENE CHLORIDE | 9100 | Taste & Odors | 6500000 | 9100 | Ontario MOEE | 50000
METHYLNAPHTHALENE, 1- | 10 | Taste & Odors | 12900 | 10 | Ontario MOEE | 50000
METHYLNAPHTHALENE, 2- | 10 | Taste & Odors | 12300 | 10 | Ontario MOEE | 50000
MOLYBDENUM | 50000 | Upper Limit |  | - | - | 50000
NAPHTHALENE | 21 | Taste & Odors | 15500 | 21 | Amoore & Hautala | 50000
NICKEL | 50000 | Upper Limit |  | - | - | 50000
NITROBENZENE | 50000 | Upper Limit | 1045000 | - | - | 50000
NITROGLYCERIN | 50000 | Upper Limit | 690000 | - | - | 50000
NITROTOLUENE, 2- | 50000 | Upper Limit | 325000 | - | - | 50000
NITROTOLUENE, 3- | 50000 | Upper Limit | 250000 | - | - | 50000
NITROTOLUENE, 4- | 50000 | Upper Limit | 221000 | - | - | 50000
PENTACHLOROPHENOL | 30 | Taste & Odors | 7000 | 30 | Amoore & Hautala | 50000
PENTAERYTHRITOLTETRANITRATE (PETN) | 21500 | Solubility | 21500 | - | - | 50000
PERCHLORATE | 50000 | Upper Limit | 122500000 | - | - | 50000
PHENANTHRENE | 408 | Solubility | 408 | 1000 | Ontario MOEE | 50000
PHENOL | 5 | Taste & Odors | 41400000 | 5 | Cal DHS AL | 50000
POLYCHLORINATED BIPHENYLS (PCBs) | 21.5 | Solubility | 21.5 | - | - | 50000
PROPICONAZOLE | 50000 | Upper Limit | 55000 | - | - | 50000
PYRENE | 67.5 | Solubility | 67.5 | - | - | 50000
SELENIUM | 50000 | Upper Limit |  | - | - | 50000
SILVER | 100 | Taste & Odors |  | 100 | Cal DHS 2nd MCL | 50000
SIMAZINE | 3100 | Solubility | 3100 | - | - | 50000
STYRENE | 10 | Taste & Odors | 155000 | 10 | USEPA 2nd MCL | 50000
TERBACIL | 50000 | Upper Limit | 355000 | - | - | 50000
tert-BUTYL ALCOHOL | 50000 | Upper Limit | 500000000 | - | - | 50000
TETRACHLOROETHANE, 1,1,1,2- | 50000 | Upper Limit | 535000 | - | - | 50000
TETRACHLOROETHANE, 1,1,2,2- | 500 | Taste & Odors | 1415000 | 500 | Amoore & Hautala | 50000
TETRACHLOROETHYLENE | 170 | Taste & Odors | 103000 | 170 | Amoore & Hautala | 50000
TETRACHLOROPHENOL, 2,3,4,6- | 11500 | Solubility | 11500 | - | - | 50000
TETRANITRO-1,3,5,7-TETRAAZOCYCLOOCTANE (HMX) | 2500 | Solubility | 2500 | - | - | 50000
THALLIUM | 50000 | Upper Limit |  | - | - | 50000
TOLUENE | 40 | Taste & Odors | 263000 | 40 | USEPA 2nd MCL | 50000
TOXAPHENE | 140 | Taste & Odors | 275 | 140 | USEPA 2nd MCL | 50000
TPH (gasolines) | 100 | Taste & Odors | 75000 | 100 | USEPA SNARL | 50000
TPH (middle distillates) | 100 | Taste & Odors | 25500 | 100 | USEPA SNARL | 50000
TPH (residual fuels) | 100 | Taste & Odors | 2500 | 100 | USEPA SNARL | 50000
TRICHLOROBENZENE, 1,2,4- | 3000 | Taste & Odors | 24500 | 3000 | USEPA (1995) | 50000
TRICHLOROETHANE, 1,1,1- | 970 | Taste & Odors | 645000 | 970 | Amoore & Hautala | 50000
TRICHLOROETHANE, 1,1,2- | 50000 | Upper Limit | 2295000 | - | - | 50000
TRICHLOROETHYLENE | 310 | Taste & Odors | 640000 | 310 | Amoore & Hautala | 50000
TRICHLOROPHENOL, 2,4,5- | 200 | Taste & Odors | 600000 | 200 | Ontario MOEE | 50000
TRICHLOROPHENOL, 2,4,6- | 100 | Taste & Odors | 400000 | 100 | Ontario MOEE | 50000
TRICHLOROPHENOXYACETIC ACID, 2,4,5- (2,4,5-T) | 50000 | Upper Limit | 139000 | - | - | 50000
TRICHLOROPHENOXYPROPIONIC ACID, 2,4,5- (2,4,5-TP) | 35500 | Solubility | 35500 | - | - | 50000
TRICHLOROPROPANE, 1,2,3- | 50000 | Upper Limit | 875000 | - | - | 50000
TRICHLOROPROPENE, 1,2,3- | 50000 | Upper Limit | 167100 | - | - | 50000
TRIFLURALIN | 90 | Solubility | 90 | - | - | 50000
TRINITROBENZENE, 1,3,5- | 50000 | Upper Limit | 139000 | - | - | 50000
TRINITROPHENYLMETHYLNITRAMINE, 2,4,6- (TETRYL) | 37000 | Solubility | 37000 | - | - | 50000
TRINITROTOLUENE, 2,4,6- (TNT) | 50000 | Upper Limit | 57500 | - | - | 50000
VANADIUM | 50000 | Upper Limit |  | - | - | 50000
VINYL CHLORIDE | 3400 | Taste & Odors | 4400000 | 3400 | Amoore & Hautala | 50000
XYLENES | 20 | Taste & Odors | 53000 | 20 | USEPA 2nd MCL | 50000
ZINC | 5000 | Taste & Odors |  | 5000 | Cal DHS 2nd MCL | 50000
References:
Unless otherwise noted, criteria for drinking water taste and odor threshhold from summary in A Compilation of Water Quality Goals
(RWQCBCV 2007) or Ontario MOEE if not available (MOEE 1996).
Upper limit of 50000 ug/L intended to limit general groundwater resource degradation (MOEE 1996).
1/2 solubility based on solubility constants in USEPA RSL guidance (USEPA 2008a) or Ontario MOEE (MOEE 1996) if not available.
Notes:
Ceiling Level: lowest of 1/2 solubility, taste and odor threshhold and 50000 ug/L maximum level
TPH -Total Petroleum Hydrocarbons. See text for discussion of different TPH categories.
TPH ceiling levels after Massachusetts DEP (MADEP 1997a).
TPH Taste and Odor Thresholds based on USEPA Suggested-No-Adverse-reaction (SNARL) level for TPH diesel.

## Table I-4 (SW-NDW Ceiling)
TABLE I-4. SURFACE WATER GROSS CONTAMINATION SCREENING LEVELS (surface water IS NOT a current or potential source of drinking water) (ug/L)
CHEMICAL PARAMETER | Final Screening Level | Basis | Solubility (1/2) | Nuisance Odor Threshold | Basis | Upper Limit
ACENAPHTHENE | 20 | Nuisance Odors | 1950 | 20 | Ontario MOEE | 50000
ACENAPHTHYLENE | 1965 | Solubility | 1965 | - | - | 50000
ACETONE | 20000 | Nuisance Odors | 500000000 | 20000 | Ontario MOEE | 50000
ALDRIN | 8.5 | Solubility | 8.5 | 17 | Ontario MOEE | 50000
AMETRYN | 50000 | Upper Limit | 104500 | - | - | 50000
AMINO,2- DINITROTOLUENE,4,6- | 50000 | Upper Limit | 610000 | - | - | 50000
AMINO,4- DINITROTOLUENE,2,6- | 50000 | Upper Limit | 610000 | - | - | 50000
ANTHRACENE | 21.5 | Solubility | 21.5 | - | - | 50000
ANTIMONY | 50000 | Upper Limit |  | - | - | 50000
ARSENIC | 50000 | Upper Limit |  | - | - | 50000
ATRAZINE | 17500 | Solubility | 17500 | - | - | 50000
BARIUM | 50000 | Upper Limit |  | - | - | 50000
BENOMYL | 1900 | Solubility | 1900 | - | - | 50000
BENZENE | 2000 | Nuisance Odors | 895000 | 2000 | Ontario MOEE | 50000
BENZO(a)ANTHRACENE | 4.7 | Solubility | 4.7 | - | - | 50000
BENZO(a)PYRENE | 0.8 | Solubility | 0.8 | - | - | 50000
BENZO(b)FLUORANTHENE | 0.75 | Solubility | 0.75 | - | - | 50000
BENZO(g,h,i)PERYLENE | 0.13 | Solubility | 0.13 | - | - | 50000
BENZO(k)FLUORANTHENE | 0.4 | Solubility | 0.4 | - | - | 50000
BERYLLIUM | 50000 | Upper Limit |  | - | - | 50000
BIPHENYL, 1,1- | 0.5 | Nuisance Odors | 3740 | 0.5 | Amoore & Hautala | 50000
BIS(2-CHLOROETHYL)ETHER | 360 | Nuisance Odors | 8600000 | 360 | Amoore & Hautala | 50000
BIS(2-CHLORO-1-METHYLETHYL)ETHER | 320 | Nuisance Odors | 850000 | 320 | Ontario MOEE | 50000
BIS(2-ETHYLHEXYL)PHTHALATE | 135 | Solubility | 135 | - | - | 50000
BORON | 50000 | Upper Limit |  | - | - | 50000
BROMODICHLOROMETHANE | 50000 | Upper Limit | 1516000 | - | - | 50000
BROMOFORM | 510 | Nuisance Odors | 1550000 | 510 | Ontario MOEE | 50000
BROMOMETHANE | 50000 | Upper Limit | 7600000 | - | - | 50000
CADMIUM | 50000 | Upper Limit |  | - | - | 50000
CARBON TETRACHLORIDE | 520 | Nuisance Odors | 396500 | 520 | Ontario MOEE | 50000
CHLORDANE (TECHNICAL) | 2.5 | Nuisance Odors | 28 | 2.5 | Ontario MOEE | 50000
CHLOROANILINE, p- | 50000 | Upper Limit | 1950000 | - | - | 50000
CHLOROBENZENE | 50 | Nuisance Odors | 249000 | 50 | Ontario MOEE | 50000
CHLOROETHANE | 16 | Nuisance Odors | 3355000 | 16 | Amoore & Hautala | 50000
CHLOROFORM | 2400 | Nuisance Odors | 3975000 | 2400 | Ontario MOEE | 50000
CHLOROMETHANE | 50000 | Upper Limit | 2660000 | - | - | 50000
CHLOROPHENOL, 2- | 0.18 | Nuisance Odors | 5650000 | 0.18 | Ontario MOEE | 50000
CHROMIUM (Total) | 50000 | Upper Limit |  | - | - | 50000
CHROMIUM III | 50000 | Upper Limit |  | - | - | 50000
CHROMIUM VI | 50000 | Upper Limit | 845000000 | - | - | 50000
CHRYSENE | 1 | Solubility | 1 | - | - | 50000
COBALT | 50000 | Upper Limit |  | - | - | 50000
COPPER | 50000 | Upper Limit |  | - | - | 50000
CYANIDE (Free) | 170 | Nuisance Odors | 47700000 | 170 | Ontario MOEE | 50000
CYCLO-1,3,5-TRIMETHYLENE-2,4,6-TRINITRAMINE (RDX) | 29850 | Solubility | 29850 | - | - | 50000
DALAPON | 50000 | Upper Limit | 251000000 | - | - | 50000
DIBENZO(a,h)ANTHTRACENE | 1.25 | Solubility | 1.25 | - | - | 50000
DIBROMO,1,2- CHLOROPROPANE,3- | 10 | Nuisance Odors | 615000 | 10 | Amoore & Hautala | 50000
DIBROMOCHLOROMETHANE | 50000 | Upper Limit | 1350000 | - | - | 50000
DIBROMOETHANE, 1,2- | 50000 | Upper Limit | 1955000 | - | - | 50000
DICHLOROBENZENE, 1,2- | 10 | Nuisance Odors | 78000 | 10 | Ontario MOEE | 50000
DICHLOROBENZENE, 1,3- | 50000 | Upper Limit | 78000 | - | - | 50000
DICHLOROBENZENE, 1,4- | 11 | Nuisance Odors | 40650 | 11 | Ontario MOEE | 50000
DICHLOROBENZIDINE, 3,3- | 1550 | Solubility | 1550 | - | - | 50000
DICHLORODIPHENYLDICHLOROETHANE (DDD) | 45 | Solubility | 45 | - | - | 50000
DICHLORODIPHENYLDICHLOROETHYLENE (DDE) | 20 | Solubility | 20 | - | - | 50000
DICHLORODIPHENYLTRICHLOROETHANE (DDT) | 2.75 | Solubility | 2.75 | 350 | Ontario MOEE | 50000
DICHLOROETHANE, 1,1- | 50000 | Upper Limit | 2520000 | - | - | 50000
DICHLOROETHANE, 1,2- | 20000 | Nuisance Odors | 4300000 | 20000 | Ontario MOEE | 50000
DICHLOROETHYLENE, 1,1- | 1500 | Nuisance Odors | 1210000 | 1500 | Amoore & Hautala | 50000
DICHLOROETHYLENE, Cis 1,2- | 50000 | Upper Limit | 3205000 | - | - | 50000
DICHLOROETHYLENE, Trans 1,2- | 260 | Nuisance Odors | 2260000 | 260 | Ontario MOEE | 50000
DICHLOROPHENOL, 2,4- | 0.3 | Nuisance Odors | 2775000 | 0.3 | Ontario MOEE | 50000
DICHLOROPHENOXYACETIC ACID (2,4-D) | 50000 | Upper Limit | 338500 | - | - | 50000
DICHLOROPROPANE, 1,2- | 10 | Nuisance Odors | 1400000 | 10 | Ontario MOEE | 50000
DICHLOROPROPENE, 1,3- | 50000 | Upper Limit | 1400000 | - | - | 50000
DIELDRIN | 41 | Nuisance Odors | 97.5 | 41 | Ontario MOEE | 50000
DIETHYLPHTHALATE | 50000 | Upper Limit | 540000 | - | - | 50000
DIMETHYLPHENOL, 2,4- | 400 | Nuisance Odors | 3935000 | 400 | Ontario MOEE | 50000
DIMETHYLPHTHALATE | 50000 | Upper Limit | 2500000 | - | - | 50000
DINITROBENZENE, 1,3- | 50000 | Upper Limit | 266500 | - | - | 50000
DINITROPHENOL, 2,4- | 50000 | Upper Limit | 1395000 | - | - | 50000
DINITROTOLUENE, 2,4- (2,4-DNT) | 50000 | Upper Limit | 100000 | - | - | 50000
DINITROTOLUENE, 2,6- (2,6-DNT) | 50000 | Upper Limit | 91000 | - | - | 50000
DIOXANE, 1,4- | 50000 | Upper Limit | 500000000 | - | - | 50000
DIOXINS (TEQ) | 0.1 | Solubility | 0.1 | - | - | 50000
DIURON | 21000 | Solubility | 21000 | - | - | 50000
ENDOSULFAN | 162.5 | Solubility | 162.5 | - | - | 50000
ENDRIN | 41 | Nuisance Odors | 125 | 41 | Ontario MOEE | 50000
ETHANOL | 50000 | Upper Limit | 500000000 | 760000 | Amoore & Hautala | 50000
ETHYLBENZENE | 30 | Nuisance Odors | 84500 | 30 | USEPA 2nd MCL | 50000
FLUORANTHENE | 130 | Solubility | 130 | - | - | 50000
FLUORENE | 845 | Solubility | 845 | - | - | 50000
GLYPHOSATE | 50000 | Upper Limit | 5250000 | - | - | 50000
HEPTACHLOR | 20 | Nuisance Odors | 90 | 20 | Ontario MOEE | 50000
HEPTACHLOR EPOXIDE | 100 | Solubility | 100 | - | - | 50000
HEXACHLOROBENZENE | 3.1 | Solubility | 3.1 | 3000 | Ontario MOEE | 50000
HEXACHLOROBUTADIENE | 6 | Nuisance Odors | 1600 | 6 | Ontario MOEE | 50000
HEXACHLOROCYCLOHEXANE (gamma) LINDANE | 3650 | Solubility | 3650 | 12000 | Ontario MOEE | 50000
HEXACHLOROETHANE | 10 | Nuisance Odors | 25000 | 10 | Ontario MOEE | 50000
HEXAZINONE | 50000 | Upper Limit | 16500000 | - | - | 50000
INDENO(1,2,3-cd)PYRENE | 0.095 | Solubility | 0.095 | - | - | 50000
ISOPHORONE | 50000 | Upper Limit | 6000000 | - | - | 50000
LEAD | 50000 | Upper Limit |  | - | - | 50000
MERCURY | 50000 | Upper Limit | 34500000 | - | - | 50000
METHOXYCHLOR | 50 | Solubility | 50 | 4700 | Ontario MOEE | 50000
METHYL ETHYL KETONE | 8400 | Nuisance Odors | 111500000 | 8400 | Amoore & Hautala | 50000
METHYL ISOBUTYL KETONE | 1300 | Nuisance Odors | 9500000 | 1300 | Amoore & Hautala | 50000
METHYL MERCURY | 50000 | Upper Limit |  | - | - | 50000
METHYL TERT BUTYL ETHER | 180 | Nuisance Odors | 25500000 | 180 | CalDHS | 50000
METHYLENE CHLORIDE | 9100 | Nuisance Odors | 6500000 | 9100 | Ontario MOEE | 50000
METHYLNAPHTHALENE, 1- | 10 | Nuisance Odors | 12900 | 10 | Ontario MOEE | 50000
METHYLNAPHTHALENE, 2- | 10 | Nuisance Odors | 12300 | 10 | Ontario MOEE | 50000
MOLYBDENUM | 50000 | Upper Limit |  | - | - | 50000
NAPHTHALENE | 21 | Nuisance Odors | 15500 | 21 | Ontario MOEE | 50000
NICKEL | 50000 | Upper Limit |  | - | - | 50000
NITROBENZENE | 50000 | Upper Limit | 1045000 | - | - | 50000
NITROGLYCERIN | 50000 | Upper Limit | 690000 | - | - | 50000
NITROTOLUENE, 2- | 50000 | Upper Limit | 325000 | - | - | 50000
NITROTOLUENE, 3- | 50000 | Upper Limit | 250000 | - | - | 50000
NITROTOLUENE, 4- | 50000 | Upper Limit | 221000 | - | - | 50000
PENTACHLOROPHENOL | 590 | Nuisance Odors | 7000 | 590 | Ontario MOEE | 50000
PENTAERYTHRITOLTETRANITRATE (PETN) | 21500 | Solubility | 21500 | - | - | 50000
PERCHLORATE | 50000 | Upper Limit | 122500000 | - | - | 50000
PHENANTHRENE | 408 | Solubility | 408 | 1000 | Ontario MOEE | 50000
PHENOL | 7900 | Nuisance Odors | 41400000 | 7900 | Ontario MOEE | 50000
POLYCHLORINATED BIPHENYLS (PCBs) | 21.5 | Solubility | 21.5 | - | - | 50000
PROPICONAZOLE | 50000 | Upper Limit | 55000 | - | - | 50000
PYRENE | 67.5 | Solubility | 67.5 | - | - | 50000
SELENIUM | 50000 | Upper Limit |  | - | - | 50000
SILVER | 50000 | Upper Limit |  | - | - | 50000
SIMAZINE | 3100 | Solubility | 3100 | - | - | 50000
STYRENE | 11 | Nuisance Odors | 155000 | 11 | Ontario MOEE | 50000
TERBACIL | 50000 | Upper Limit | 355000 | - | - | 50000
tert-BUTYL ALCOHOL | 50000 | Upper Limit | 500000000 | - | - | 50000
TETRACHLOROETHANE, 1,1,1,2- | 50000 | Upper Limit | 535000 | - | - | 50000
TETRACHLOROETHANE, 1,1,2,2- | 500 | Nuisance Odors | 1415000 | 500 | Ontario MOEE | 50000
TETRACHLOROETHYLENE | 300 | Nuisance Odors | 103000 | 300 | Ontario MOEE | 50000
TETRACHLOROPHENOL, 2,3,4,6- | 11500 | Solubility | 11500 | - | - | 50000
TETRANITRO-1,3,5,7-TETRAAZOCYCLOOCTANE (HMX) | 2500 | Solubility | 2500 | - | - | 50000
THALLIUM | 50000 | Upper Limit |  | - | - | 50000
TOLUENE | 40 | Nuisance Odors | 263000 | 40 | Ontario MOEE | 50000
TOXAPHENE | 140 | Nuisance Odors | 275 | 140 | USEPA 2nd MCL | 50000
TPH (gasolines) | 5000 | Nuisance Odors | 75000 | 5000 | MADEP | 50000
TPH (middle distillates) | 5000 | Nuisance Odors | 25500 | 5000 | MADEP | 50000
TPH (residual fuels) | 2500 | Solubility | 2500 | 5000 | MADEP | 50000
TRICHLOROBENZENE, 1,2,4- | 3000 | Nuisance Odors | 24500 | 3000 | USEPA (1995) | 50000
TRICHLOROETHANE, 1,1,1- | 50000 | Nuisance Odors | 645000 | 50000 | Ontario MOEE | 50000
TRICHLOROETHANE, 1,1,2- | 50000 | Upper Limit | 2295000 | - | - | 50000
TRICHLOROETHYLENE | 10000 | Nuisance Odors | 640000 | 10000 | Ontario MOEE | 50000
TRICHLOROPHENOL, 2,4,5- | 200 | Nuisance Odors | 600000 | 200 | Ontario MOEE | 50000
TRICHLOROPHENOL, 2,4,6- | 100 | Nuisance Odors | 400000 | 100 | Ontario MOEE | 50000
TRICHLOROPHENOXYACETIC ACID, 2,4,5- (2,4,5-T) | 50000 | Upper Limit | 139000 | - | - | 50000
TRICHLOROPHENOXYPROPIONIC ACID, 2,4,5- (2,4,5-TP) | 35500 | Solubility | 35500 | - | - | 50000
TRICHLOROPROPANE, 1,2,3- | 50000 | Upper Limit | 875000 | - | - | 50000
TRICHLOROPROPENE, 1,2,3- | 50000 | Upper Limit | 167100 | - | - | 50000
TRIFLURALIN | 90 | Solubility | 90 | - | - | 50000
TRINITROBENZENE, 1,3,5- | 50000 | Upper Limit | 139000 | - | - | 50000
TRINITROPHENYLMETHYLNITRAMINE, 2,4,6- (TETRYL) | 37000 | Solubility | 37000 | - | - | 50000
TRINITROTOLUENE, 2,4,6- (TNT) | 20 | Nuisance Odors | 57500 | 20 | Ontario MOEE | 50000
VANADIUM | 50000 | Upper Limit |  | - | - | 50000
VINYL CHLORIDE | 3400 | Nuisance Odors | 4400000 | 3400 | Ontario MOEE | 50000
XYLENES | 530 | Nuisance Odors | 53000 | 530 | Ontario MOEE | 50000
ZINC | 50000 | Upper Limit |  | - | - | 50000
References:
Unless otherwise noted, criteria for nuisance odor threshhold from Ontario MOEE (MOEE 1996, minus groundwater-to-surface water
dilution factor) OR data from Amoore and Hautala (1983) as presented in A Compilation of Water Quality Goals if not available (RWQCBCV
2007).
Upper limit of 50000 ug/L intended to limit general groundwater resource degradation (MOEE 1996).
1/2 solubility based on solubility constants in USEPA RSL guidance (USEPA 2008a) or Ontario MOEE (MOEE 1996) if not available.
Odor threshold for MTBE based on average, upper range at which most subjects could smell MTBE in water (CalEPA 1999).
Notes:
Nuisance Odor Thresholds assume no attenuation/dilution of chemical in surface water.
Ceiling Level: lowest of 1/2 solubility, odor/taste threshhold and 50000 ug/L maximum level (intended to limit general
groundwater resource degradation).
TPH -Total Petroleum Hydrocarbons. See text for discussion of different TPH categories.
TPH ceiling level after Massachusetts DEP (MADEP 1997a).

## Table J (Constants)
TABLE J. PHYSIO-CHEMICAL AND TOXICITY CONSTANTS USED IN MODELS.
[5 empty] | Organic |  |  | Pure | [5 empty] | Cancer | Cancer
[5 empty] | carbon |  |  | component |  |  |  | GI | Skin | Slope | Unit Risk | Reference | Reference
[5 empty] | partition | Diffusivity | Diffusivity | water |  | Henry's | Henry's | Absorption | Absorption | Factor | Factor | Dose | Concentration
|  |  |  | Modeled | coefficient, | in air, | in water, | solubility, | Vapor | Law constant | Law constant | Factor | Factor | Oral | (Inhalation) | Oral | (Inhalation)
| Physical |  | Molecular | Molecular | Koc | Da | Dw | S | Pressure | H | H' | GIABS | ABS | CSFo | IUR | RfDo | RfC
CHEMICAL PARAMETER | State |  | Weight | Weight | (cm3/g) | (cm2/s) | (cm2/s) | (mg/L) | (mm Hg) | (atm-m3/mol) | (unitless) | (unitless) | (unitless) | (mg/kg-d)-1 | (ug/m3)-1 | (mg/kg-d) | (mg/m3)
ACENAPHTHENE | V | S | 154 | 154.21 | 5027 | 0.051 | 8.3e-06 | 3.9 | 0.0022 | 0.00018 | 0.0075 | 1 | 0.13 |  |  | 0.06 | 0.24
ACENAPHTHYLENE | V | S | 152 | 152 | 2500 | 0.0608 | 7.88e-06 | 3.93 | 0.000912 | 0.00145 | 0.0595 | 1 | 0.13 |  |  | 0.04 | 0.16
ACETONE | V | L | 58 | 58.08 | 2.6 | 0.11 | 1.1e-05 | 1000000 | 231.5 | 3.9e-05 | 0.0016 | 1 |  |  |  | 0.9 | 31
ALDRIN | SV | S | 365 | 364.92 | 82020 | 0.023 | 5.8e-06 | 0.017 | 0.00012 | 4.4e-05 | 0.0018 | 1 |  | 3.4 | 0.0049 | 0.0001
AMETRYN | NV | S | 227 | 227.33 | 428.2 | 0.051 | 6e-06 | 209 | 2.7e-06 | 2.4e-09 | 9.9e-08 | 1 | 0.1 |  |  | 0.009
AMINO,2- DINITROTOLUENE,4,6- | NV | S | 197 | 197.15 | 283 | 0.056 | 6.6e-06 | 1220 | 1.1e-05 | 3.3e-11 | 1.3e-09 | 1 | 0.006 |  |  | 0.002
AMINO,4- DINITROTOLUENE,2,6- | NV | S | 197 | 197.15 | 283 | 0.056 | 6.6e-06 | 1220 | 1.1e-05 | 3.3e-11 | 1.3e-09 | 1 | 0.009 |  |  | 0.002
ANTHRACENE | V | S | 178 | 178.24 | 16360 | 0.039 | 7.9e-06 | 0.043 | 6.5e-06 | 5.6e-05 | 0.0023 | 1 | 0.13 |  |  | 0.3 | 1.2
ANTIMONY | NV | S | 122 | 124.78 | [7 empty] | 0.15 |  |  |  | 0.0004
ARSENIC | NV | S | 75 | 77.95 | [7 empty] | 1 | 0.03 | 1.5 | 0.0043 | 0.0003 | 1.5e-05
ATRAZINE | NV | S | 216 | 215.69 | 224.5 | 0.026 | 6.8e-06 | 35 | 2.9e-07 | 2.4e-09 | 9.6e-08 | 1 | 0.1 | 0.23 |  | 0.035
BARIUM | NV | S | 137 | 137.33 | [7 empty] | 0.07 |  |  |  | 0.2 | 0.0005
BENOMYL | NV | S | 230 | 230 | 336.2 | 0.043335 | 5.0633e-06 | 3.8 | 3.7e-09 | 4.93e-12 | 2.16e-10 | 1 | 0.1 |  |  | 0.05
BENZENE | V | L | 78 | 78.11 | 150 | 0.09 | 1e-05 | 1790 | 94.8 | 0.0056 | 0.25 | 1 |  | 0.055 | 7.8e-06 | 0.004 | 0.03
BENZO(a)ANTHRACENE | SV | S | 228 | 228.3 | 176900 | 0.026 | 6.7e-06 | 0.0094 | 2.1e-07 | 1.2e-05 | 0.00049 | 1 | 0.13 | 0.1 | 6e-05
BENZO(a)PYRENE | NV | S | 252 | 252.32 | 587400 | 0.048 | 5.6e-06 | 0.0016 | 5.5e-09 | 4.6e-07 | 1.9e-05 | 1 | 0.13 | 1 | 0.0006 | 0.0003 | 2e-06
BENZO(b)FLUORANTHENE | NV | S | 252 | 252.32 | 599400 | 0.048 | 5.6e-06 | 0.0015 | 5e-07 | 6.6e-07 | 2.7e-05 | 1 | 0.13 | 0.1 | 6e-05
BENZO(g,h,i)PERYLENE | NV | S | 276 | 276 | 1600000 | 0.048 | 5.6e-06 | 0.00026 | 1e-10 | 1.44e-07 | 5.9e-06 | 1 | 0.13 |  |  | 0.04
BENZO(k)FLUORANTHENE | NV | S | 252 | 252.32 | 587400 | 0.048 | 5.6e-06 | 0.0008 | 9.7e-10 | 5.8e-07 | 2.4e-05 | 1 | 0.13 | 0.01 | 6e-06
BERYLLIUM | NV | S | 9 | 9.01 | [7 empty] | 0.007 |  |  | 0.0024 | 0.002 | 2e-05
BIPHENYL, 1,1- | V | S | 154 | 154.21 | 5129 | 0.047 | 7.6e-06 | 7.48 | 0.0089 | 0.00031 | 0.013 | 1 |  | 0.008 |  | 0.5 | 0.0004
BIS(2-CHLOROETHYL)ETHER | V | L | 143 | 143.01 | 32.21 | 0.057 | 8.7e-06 | 17200 | 1.55 | 1.7e-05 | 0.0007 | 1 |  | 1.1 | 0.00033
BIS(2-CHLORO-1-METHYLETHYL)ETHER | V | L | 171 | 171 | 61 | 0.0631 | 6.4e-06 | 1700 | 0.53 | 0.000113 | 0.00463 | 1 |  | 0.07 | 1e-05 | 0.04 | 0.14
BIS(2-ETHYLHEXYL)PHTHALATE | NV | S | 391 | 390.57 | 119600 | 0.017 | 4.2e-06 | 0.27 | 1.4e-07 | 2.7e-07 | 1.1e-05 | 1 | 0.1 | 0.014 | 2.4e-06 | 0.02
BORON | NV | S | 14 | 13.84 | [7 empty] | 1 |  |  |  | 0.2 | 0.02
BROMODICHLOROMETHANE | V | L | 164 | 163.83 | 31.82 | 0.056 | 1.1e-05 | 3032 | 50 | 0.0021 | 0.087 | 1 |  | 0.062 | 3.7e-05 | 0.02 | 0.08
BROMOFORM | SV | S | 253 | 252.73 | 31.82 | 0.036 | 1e-05 | 3100 | 5.4 | 0.00054 | 0.022 | 1 |  | 0.0079 | 1.1e-06 | 0.02
BROMOMETHANE | V | G | 95 | 94.94 | 13.22 | 0.1 | 1.4e-05 | 15200 | 1616 | 0.0073 | 0.3 | 1 |  |  |  | 0.0014 | 0.005
CADMIUM | NV | S | 112 | 112.41 | [7 empty] | 0.025 | 0.001 |  | 0.0018 | 0.001 | 1e-05
CARBON TETRACHLORIDE | V | L | 154 | 153.82 | 43.89 | 0.057 | 9.8e-06 | 793 | 115 | 0.028 | 1.1 | 1 |  | 0.07 | 6e-06 | 0.004 | 0.1
CHLORDANE (TECHNICAL) | SV | S | 410 | 409.78 | 67540 | 0.021 | 5.4e-06 | 0.056 | 1e-05 | 4.9e-05 | 0.002 | 1 | 0.04 | 0.35 | 0.0001 | 0.0005 | 0.0007
CHLOROANILINE, p- | NV | S | 128 | 127.57 | 112.7 | 0.07 | 1e-05 | 3900 | 0.027 | 1.2e-06 | 4.7e-05 | 1 | 0.1 | 0.2 |  | 0.004
CHLOROBENZENE | V | L | 113 | 112.56 | 233.9 | 0.072 | 9.5e-06 | 498 | 11.97 | 0.0031 | 0.13 | 1 |  |  |  | 0.02 | 0.05
CHLOROETHANE | V | G | 65 | 64.52 | 21.73 | 0.1 | 1.2e-05 | 6710 | 1008 | 0.011 | 0.45 | 1 |  |  |  |  | 10
CHLOROFORM | V | L | 119 | 119.38 | 31.82 | 0.077 | 1.1e-05 | 7950 | 197 | 0.0037 | 0.15 | 1 |  | 0.031 | 2.3e-05 | 0.01 | 0.098
CHLOROMETHANE | V | G | 50 | 50.49 | 13.22 | 0.12 | 1.4e-05 | 5320 | 4300 | 0.0088 | 0.36 | 1 |  |  |  |  | 0.09
CHLOROPHENOL, 2- | V | L | 129 | 128.56 | 388 | 0.066 | 9.5e-06 | 11300 | 2.5 | 1.1e-05 | 0.00046 | 1 |  |  |  | 0.005 | 0.02
CHROMIUM (Total) | NV | S | 52 | 52 | [7 empty] | 0.013
CHROMIUM III | NV | S | 52 | 52 | [7 empty] | 0.013 |  |  |  | 1.5
CHROMIUM VI | NV | S | 52 | 52 |  |  |  | 1690000 |  |  |  | 0.025 |  | 0.5 | 0.084 | 0.003 | 0.0001
CHRYSENE | NV | S | 228 | 228.3 | 180500 | 0.026 | 6.7e-06 | 0.002 | 6.2e-09 | 5.2e-06 | 0.00021 | 1 | 0.13 | 0.001 | 6e-07
COBALT | NV | S | 59 | 59 | [7 empty] | 1 |  |  | 0.009 | 0.0003 | 6e-06
COPPER | NV | S | 64 | 63.55 | [7 empty] | 1 |  |  |  | 0.04
CYANIDE (Free) | V | S | 27 | 27.03 |  | 0.21 | 2.5e-05 | 95400 | 308 | 0.0001 | 0.0042 | 1 |  |  |  | 0.0006 | 0.0008
CYCLO-1,3,5-TRIMETHYLENE-2,4,6-TRINITRAMINE (RDX) | NV | S | 222 | 222.12 | 89.07 | 0.031 | 8.5e-06 | 59.7 | 4.1e-09 | 2e-11 | 8.2e-10 | 1 | 0.015 | 0.11 |  | 0.003
DALAPON | NV | L | 143 | 142.97 | 3.2 | 0.06 | 9.4e-06 | 502000 | 0.15 | 5.7e-08 | 2.3e-06 | 1 | 0.1 |  |  | 0.03
DIBENZO(a,h)ANTHTRACENE | NV | S | 278 | 278.36 | 1912000 | 0.045 | 5.2e-06 | 0.0025 | 9.6e-10 | 1.4e-07 | 5.8e-06 | 1 | 0.13 | 1 | 0.0006
DIBROMO,1,2- CHLOROPROPANE,3- | V | L | 236 | 199 | 115.8 | 0.032 | 8.9e-06 | 1230 | 0.58 | 0.00015 | 0.006 | 1 |  | 0.8 | 0.006 | 0.0002 | 0.0002
DIBROMOCHLOROMETHANE | V | S | 208 | 199 | 31.82 | 0.037 | 1.1e-05 | 2700 | 5.54 | 0.00078 | 0.032 | 1 |  | 0.084 |  | 0.02 | 0.08
DIBROMOETHANE, 1,2- | V | S | 188 | 187.86 | 39.6 | 0.043 | 1e-05 | 3910 | 11.2 | 0.00065 | 0.027 | 1 |  | 2 | 0.0006 | 0.009 | 0.009
DICHLOROBENZENE, 1,2- | V | L | 147 | 147 | 382.9 | 0.056 | 8.9e-06 | 156 | 1.36 | 0.0019 | 0.078 | 1 |  |  |  | 0.09 | 0.2
DICHLOROBENZENE, 1,3- | V | L | 147 | 147 | 617 | 0.069 | 7.9e-06 | 156 | 2.15 | 0.0019 | 0.0779 | 1 |  |  |  | 0.03 | 0.12
DICHLOROBENZENE, 1,4- | V | S | 147 | 147 | 375.3 | 0.055 | 8.7e-06 | 81.3 | 1.74 | 0.0024 | 0.099 | 1 |  | 0.0054 | 1.1e-05 | 0.07 | 0.8
DICHLOROBENZIDINE, 3,3- | NV | S | 253 | 253.13 | 3190 | 0.047 | 5.5e-06 | 3.1 | 2.6e-07 | 2.8e-11 | 1.2e-09 | 1 | 0.1 | 0.45 | 0.00034
DICHLORODIPHENYLDICHLOROETHANE (DDD) | NV | S | 320 | 320.05 | 117500 | 0.041 | 4.7e-06 | 0.09 | 1.4e-06 | 6.6e-06 | 0.00027 | 1 | 0.1 | 0.24 | 6.9e-05
DICHLORODIPHENYLDICHLOROETHYLENE (DDE) | SV | S | 318 | 318.03 | 117500 | 0.023 | 5.9e-06 | 0.04 | 6e-06 | 4.2e-05 | 0.0017 | 1 |  | 0.34 | 9.7e-05
DICHLORODIPHENYLTRICHLOROETHANE (DDT) | NV | S | 354 | 354.49 | 168600 | 0.038 | 4.4e-06 | 0.0055 | 1.6e-07 | 8.3e-06 | 0.00034 | 1 | 0.03 | 0.34 | 9.7e-05 | 0.0005
DICHLOROETHANE, 1,1- | V | L | 99 | 98.96 | 31.82 | 0.084 | 1.1e-05 | 5040 | 227.3 | 0.0056 | 0.23 | 1 |  | 0.0057 | 1.6e-06 | 0.2 | 0.8
DICHLOROETHANE, 1,2- | V | L | 99 | 98.96 | 39.6 | 0.086 | 1.1e-05 | 8600 | 79 | 0.0012 | 0.048 | 1 |  | 0.091 | 2.6e-05 | 0.006 | 0.007
DICHLOROETHYLENE, 1,1- | V | L | 97 | 96.94 | 31.82 | 0.086 | 1.1e-05 | 2420 | 600 | 0.026 | 1.1 | 1 |  |  |  | 0.05 | 0.2
DICHLOROETHYLENE, Cis 1,2- | V | L | 97 | 96.94 | 39.6 | 0.088 | 1.1e-05 | 6410 | 200 | 0.0041 | 0.17 | 1 |  |  |  | 0.002 | 0.008
DICHLOROETHYLENE, Trans 1,2- | V | L | 97 | 96.94 | 39.6 | 0.088 | 1.1e-05 | 4520 | 331 | 0.0094 | 0.38 | 1 |  |  |  | 0.02 | 0.08
DICHLOROPHENOL, 2,4- | NV | S | 163 | 163 | 147 | 0.049 | 8.7e-06 | 5550 | 0.09 | 4.3e-06 | 0.00018 | 1 | 0.1 |  |  | 0.003
DICHLOROPHENOXYACETIC ACID (2,4-D) | NV | S | 221 | 221.04 | 29.63 | 0.028 | 7.3e-06 | 677 | 8.3e-05 | 3.5e-08 | 1.4e-06 | 1 | 0.05 |  |  | 0.01
DICHLOROPROPANE, 1,2- | V | L | 113 | 112.99 | 60.7 | 0.073 | 9.7e-06 | 2800 | 53.3 | 0.0028 | 0.12 | 1 |  | 0.037 | 3.7e-06 | 0.04 | 0.004
DICHLOROPROPENE, 1,3- | V | L | 111 | 110.97 | 72.17 | 0.076 | 1e-05 | 2800 | 34 | 0.0036 | 0.15 | 1 |  | 0.1 | 4e-06 | 0.03 | 0.02
DIELDRIN | NV | S | 381 | 380.91 | 20090 | 0.023 | 6e-06 | 0.195 | 5.9e-06 | 1e-05 | 0.00041 | 1 | 0.1 | 7 | 0.0046 | 8e-05
DIETHYLPHTHALATE | NV | S | 222 | 222.24 | 104.9 | 0.026 | 6.7e-06 | 1080 | 0.0021 | 6.1e-07 | 2.5e-05 | 1 | 0.1 |  |  | 0.8
DIMETHYLPHENOL, 2,4- | NV | S | 122 | 122.17 | 491.8 | 0.062 | 8.3e-06 | 7870 | 0.1 | 9.5e-07 | 3.9e-05 | 1 | 0.1 |  |  | 0.02
DIMETHYLPHTHALATE | NV | S | 194 | 194 | 140 |  |  | 5000 | 0.308 | 1.05e-07 | 4.31e-06 | 1 | 0.1 |  |  | 10
DINITROBENZENE, 1,3- | NV | S | 168 | 168.11 | 351.6 | 0.048 | 9.2e-06 | 533 | 0.0009 | 4.9e-08 | 2e-06 | 1 | 0.1 |  |  | 0.0001
DINITROPHENOL, 2,4- | NV | S | 184 | 184.11 | 460.8 | 0.041 | 9.1e-06 | 2790 | 0.00039 | 8.6e-08 | 3.5e-06 | 1 | 0.1 |  |  | 0.002
DINITROTOLUENE, 2,4- (2,4-DNT) | NV | S | 182 | 182.14 | 575.6 | 0.038 | 7.9e-06 | 200 | 0.00015 | 5.4e-08 | 2.2e-06 | 1 | 0.102 | 0.31 | 8.9e-05 | 0.002
DINITROTOLUENE, 2,6- (2,6-DNT) | NV | S | 182 | 182.14 | 587.4 | 0.037 | 7.8e-06 | 182 | 0.00057 | 7.5e-07 | 3.1e-05 | 1 | 0.099 | 1.5 |  | 0.0003
DIOXANE, 1,4- | V | L | 88 | 88.11 | 2.6 | 0.087 | 1.1e-05 | 1000000 | 38 | 4.8e-06 | 0.0002 | 1 |  | 0.1 | 5e-06 | 0.03 | 0.03
DIOXINS (TEQ) | SV | S | 356 | 356.42 | 249100 | 0.047 | 6.8e-06 | 0.0002 | 1.5e-09 | 5e-05 | 0.002 | 1 | 0.03 | 130000 | 38 | 3.3e-09 | 4e-08
DIURON | NV | S | 233 | 233.1 | 109.1 | 0.05 | 5.9e-06 | 42 | 6.9e-08 | 5e-10 | 2.1e-08 | 1 | 0.1 |  |  | 0.002
ENDOSULFAN | SV | S | 407 | 406.92 | 6761 | 0.022 | 5.8e-06 | 0.325 | 1.7e-07 | 6.5e-05 | 0.0027 | 1 |  |  |  | 0.006
ENDRIN | NV | S | 381 | 380.91 | 20090 | 0.036 | 4.2e-06 | 0.25 | 3e-06 | 6.4e-06 | 0.00026 | 1 | 0.1 |  |  | 0.0003
ETHANOL | V | L | 46 | 46 | 0.309 |  |  | 1000000 | 53 | 6.29e-06 | 0.000258 | 1
ETHYLBENZENE | V | L | 106 | 106.17 | 446.1 | 0.068 | 8.5e-06 | 169 | 9.6 | 0.0079 | 0.32 | 1 |  | 0.011 | 2.5e-06 | 0.1 | 1
FLUORANTHENE | NV | S | 202 | 202.26 | 55450 | 0.028 | 7.2e-06 | 0.26 | 9.2e-06 | 8.9e-06 | 0.00036 | 1 | 0.13 |  |  | 0.04
FLUORENE | V | S | 166 | 166.22 | 9160 | 0.044 | 7.9e-06 | 1.69 | 0.0006 | 9.6e-05 | 0.0039 | 1 | 0.13 |  |  | 0.04 | 0.16
GLYPHOSATE | NV | S | 169 | 169.07 | 2100 | 0.062 | 7.3e-06 | 10500 | 9.8e-08 | 2.1e-12 | 8.6e-11 | 1 | 0.1 |  |  | 0.1
HEPTACHLOR | SV | S | 373 | 373.32 | 41260 | 0.022 | 5.7e-06 | 0.18 | 0.0004 | 0.00029 | 0.012 | 1 |  | 4.5 | 0.0013 | 0.0005
HEPTACHLOR EPOXIDE | SV | S | 389 | 389.32 | 10110 | 0.024 | 6.2e-06 | 0.2 | 2e-05 | 2.1e-05 | 0.00086 | 1 |  | 9.1 | 0.0026 | 1.3e-05
HEXACHLOROBENZENE | SV | S | 285 | 284.78 | 6195 | 0.029 | 7.8e-06 | 0.0062 | 1.8e-05 | 0.0017 | 0.07 | 1 |  | 1.6 | 0.00046 | 0.0008
HEXACHLOROBUTADIENE | SV | S | 261 | 260.76 | 845.2 | 0.027 | 7e-06 | 3.2 | 0.22 | 0.01 | 0.42 | 1 |  | 0.078 | 2.2e-05 | 0.001
HEXACHLOROCYCLOHEXANE (gamma) LINDANE | NV | S | 291 | 290.83 | 2807 | 0.043 | 5.1e-06 | 7.3 | 4.2e-05 | 5.1e-06 | 0.00021 | 1 | 0.04 | 1.1 | 0.00031 | 0.0003
HEXACHLOROETHANE | SV | S | 237 | 236.74 | 196.8 | 0.032 | 8.9e-06 | 50 | 0.21 | 0.0039 | 0.16 | 1 |  | 0.04 | 1.1e-05 | 0.0007 | 0.03
HEXAZINONE | NV | S | 252 | 252.32 | 129.4 | 0.025 | 6.3e-06 | 33000 | 2.3e-07 | 2.3e-12 | 9.2e-11 | 1 | 0.1 |  |  | 0.033
INDENO(1,2,3-cd)PYRENE | NV | S | 276 | 276.34 | 1951000 | 0.045 | 5.2e-06 | 0.00019 | 1.3e-10 | 3.5e-07 | 1.4e-05 | 1 | 0.13 | 0.1 | 6e-05
ISOPHORONE | NV | L | 138 | 138.21 | 65 | 0.053 | 7.5e-06 | 12000 | 0.44 | 6.6e-06 | 0.00027 | 1 | 0.1 | 0.00095 |  | 0.2 | 2
LEAD | NV | S | 207 | 207 | [7 empty] | 1
MERCURY | NV | S | 201 | 200.59 |  |  |  | 69000 |  |  |  | 0.07 |  |  |  | 0.0003 | 0.0003
METHOXYCHLOR | NV | S | 346 | 345.66 | 26890 | 0.022 | 5.6e-06 | 0.1 | 2.6e-06 | 2e-07 | 8.3e-06 | 1 | 0.1 |  |  | 0.005
METHYL ETHYL KETONE | V | L | 72 | 72.11 | 4.51 | 0.091 | 1e-05 | 223000 | 90.6 | 5.7e-05 | 0.0023 | 1 |  |  |  | 0.6 | 5
METHYL ISOBUTYL KETONE | V | L | 100 | 100.16 | 12.6 | 0.07 | 8.3e-06 | 19000 | 19.86 | 0.00014 | 0.0056 | 1 |  |  |  |  | 3
METHYL MERCURY | NV | S | 216 | 215.63 | [7 empty] | 1 |  |  |  | 0.0001
METHYL TERT BUTYL ETHER | V | L | 88 | 88.15 | 11.56 | 0.075 | 8.6e-06 | 51000 | 250 | 0.00059 | 0.024 | 1 |  | 0.0018 | 2.6e-07 |  | 3
METHYLENE CHLORIDE | V | L | 85 | 84.93 | 21.73 | 0.1 | 1.3e-05 | 13000 | 435 | 0.0033 | 0.13 | 1 |  | 0.002 | 1e-08 | 0.006 | 0.6
METHYLNAPHTHALENE, 1- | V | S | 142 | 142.2 | 2528 | 0.053 | 7.8e-06 | 25.8 | 0.067 | 0.00051 | 0.021 | 1 | 0.13 | 0.029 |  | 0.07 | 0.28
METHYLNAPHTHALENE, 2- | V | S | 142 | 142.2 | 2478 | 0.052 | 7.8e-06 | 24.6 | 0.055 | 0.00052 | 0.021 | 1 | 0.13 |  |  | 0.004 | 0.016
MOLYBDENUM | NV | S | 96 | 95.94 | [7 empty] | 1 |  |  |  | 0.005
NAPHTHALENE | V | S | 128 | 128.18 | 1544 | 0.06 | 8.4e-06 | 31 | 0.085 | 0.00044 | 0.018 | 1 | 0.13 |  | 3.4e-05 | 0.02 | 0.003
NICKEL | NV | S | 59 | 58.69 | [7 empty] | 0.04 |  |  |  | 0.02 | 9e-05
NITROBENZENE | V | L | 123 | 123.11 | #NAME? | 0.068 | 9.4e-06 | 2090 | 0.245 | 2.4e-05 | 0.00098 | 1 |  |  | 4e-05 | 0.002 | 0.009
NITROGLYCERIN | NV | L | 227 | 227.09 | 115.8 | 0.029 | 7.7e-06 | 1380 | 0.0004 | 8.7e-08 | 3.5e-06 | 1 | 0.1 | 0.017 |  | 0.0001
NITROTOLUENE, 2- | V | S | 137 | 137.14 | 370.6 | 0.059 | 8.7e-06 | 650 | 0.19 | 1.3e-05 | 0.00051 | 1 |  | 0.22 |  | 0.0009 | 0.0036
NITROTOLUENE, 3- | NV | S | 137 | 137 | 363.2 | 0.059 | 8.7e-06 | 500 | 0.205 | 9.3e-06 | 0.00038 | 1 | 0.1 |  |  | 0.0001
NITROTOLUENE, 4- | NV | S | 137 | 137.14 | 363.2 | 0.057 | 8.4e-06 | 442 | 0.016 | 5.6e-06 | 0.00023 | 1 | 0.1 | 0.016 |  | 0.004 | 0.016
PENTACHLOROPHENOL | NV | S | 266 | 266.34 | 592 | 0.03 | 8e-06 | 14 | 0.00011 | 2.5e-08 | 1e-06 | 1 | 0.25 | 0.4 | 5.1e-06 | 0.005
PENTAERYTHRITOLTETRANITRATE (PETN) | NV | S | 316 | 316 | 647.9 | 0.026 | 6.8e-06 | 43 | 5.5e-09 | 1.3e-09 | 5.4e-08 | 1 | 0.1 | 0.004 |  | 0.002
PERCHLORATE | NV | S | 117 | 117.49 |  |  |  | 245000 |  |  |  | 1 |  |  |  | 0.0007
PHENANTHRENE | V | S | 178 | 178 | 14000 | 0.0608 | 7.88e-06 | 0.816 |  | 3.93e-05 | 0.00161 | 1 | 0.13 |  |  | 0.04 | 0.14
PHENOL | NV | S | 94 | 94.11 | 187.2 | 0.083 | 1e-05 | 82800 | 0.35 | 3.3e-07 | 1.4e-05 | 1 | 0.1 |  |  | 0.3 | 0.2
POLYCHLORINATED BIPHENYLS (PCBs) | SV | S | 326 | 326.44 | 130500 | 0.024 | 6.1e-06 | 0.043 | 7.7e-05 | 0.00028 | 0.012 | 1 | 0.14 | 2 | 0.00057 | 2e-05
PROPICONAZOLE | NV | L | 342 | 342.23 | 1556 | 0.021 | 5.3e-06 | 110 | 4.2e-07 | 1.7e-09 | 7e-08 | 1 | 0.1 |  |  | 0.1
PYRENE | V | S | 202 | 199 | 54340 | 0.028 | 7.2e-06 | 0.135 | 4.5e-06 | 1.2e-05 | 0.00049 | 1 | 0.13 |  |  | 0.03 | 0.12
SELENIUM | NV | S | 81 | 80.98 |  |  |  |  | 1.4e-10 |  |  | 1 |  |  |  | 0.005 | 0.02
SILVER | NV | S | 108 | 107.87 | [7 empty] | 0.04 |  |  |  | 0.005
SIMAZINE | NV | S | 202 | 201.66 | 146.5 | 0.028 | 7.4e-06 | 6.2 | 2.2e-08 | 9.4e-10 | 3.9e-08 | 1 | 0.1 | 0.12 |  | 0.005
STYRENE | V | L | 104 | 104.15 | 446.1 | 0.071 | 8.8e-06 | 310 | 6.4 | 0.0028 | 0.11 | 1 |  |  |  | 0.2 | 1
TERBACIL | NV | S | 217 | 216.67 | 50.1 | 0.027 | 7.2e-06 | 710 | 4.7e-07 | 1.2e-10 | 4.9e-09 | 1 | 0.1 |  |  | 0.013
tert-BUTYL ALCOHOL | V | L | 74 | 74 | 37 | 0.09 | 9.1e-06 | 1000000 | 40.7 | 1.17e-05 | 0.00048 | 1 |  | 0.003 | 8.6e-07
TETRACHLOROETHANE, 1,1,1,2- | V | L | 168 | 167.85 | 86.03 | 0.048 | 9.1e-06 | 1070 | 12 | 0.0025 | 0.1 | 1 |  | 0.026 | 7.4e-06 | 0.03 | 0.12
TETRACHLOROETHANE, 1,1,2,2- | V | L | 168 | 167.85 | 94.94 | 0.049 | 9.3e-06 | 2830 | 4.62 | 0.00037 | 0.015 | 1 |  | 0.2 | 5.8e-05 | 0.02
TETRACHLOROETHYLENE | V | L | 166 | 165.83 | 94.94 | 0.05 | 9.5e-06 | 206 | 18.5 | 0.018 | 0.72 | 1 |  | 0.021 | 6.1e-06 | 0.006 | 0.04
TETRACHLOROPHENOL, 2,3,4,6- | NV | S | 232 | 231.89 | 280 | 0.05 | 5.9e-06 | 23 | 0.00067 | 8.8e-06 | 0.00036 | 1 | 0.1 |  |  | 0.03
TETRANITRO-1,3,5,7-TETRAAZOCYCLOOCTANE (HMX) | NV | S | 296 | 296.16 | 531.6 | 0.043 | 5e-06 | 5 | 3.3e-14 | 8.7e-10 | 3.5e-08 | 1 | 0.006 |  |  | 0.05
THALLIUM | NV | S | 204 | 204.38 | [7 empty] | 1 |  |  |  | 1e-05
TOLUENE | V | L | 92 | 92.14 | 233.9 | 0.078 | 9.2e-06 | 526 | 28.4 | 0.0066 | 0.27 | 1 |  |  |  | 0.08 | 5
TOXAPHENE | NV | S | 414 | 413.82 | 77200 | 0.032 | 3.8e-06 | 0.55 | 6.7e-06 | 6e-06 | 0.00025 | 1 | 0.1 | 1.1 | 0.00032
TPH (gasolines) | V | L | 119 | 119 | 1778 | 0.07 | 1e-05 | 150 | 300 | 0.33 | 13.86 | 1 | 0.1 |  |  | 0.03 | 0.281
TPH (middle distillates) | V | L | 201 | 150 | 1778 | 0.07 | 1e-05 | 51 | 1 | 0.33 | 13.86 | 1 | 0.1 |  |  | 0.02 | 0.126
TPH (residual fuels) | NV | L | 236 | 236 |  |  |  | 5 |  |  |  | 1 |  |  |  | 0.12
TRICHLOROBENZENE, 1,2,4- | V | S | 181 | 181.45 | 1356 | 0.04 | 8.4e-06 | 49 | 0.46 | 0.0014 | 0.058 | 1 |  | 0.029 |  | 0.01 | 0.002
TRICHLOROETHANE, 1,1,1- | V | L | 133 | 133.41 | 43.89 | 0.065 | 9.6e-06 | 1290 | 124 | 0.017 | 0.7 | 1 |  |  |  | 2 | 5
TRICHLOROETHANE, 1,1,2- | V | L | 133 | 133.41 | 60.7 | 0.067 | 1e-05 | 4590 | 23 | 0.00082 | 0.034 | 1 |  | 0.057 | 1.6e-05 | 0.004 | 0.0002
TRICHLOROETHYLENE | V | L | 131 | 131.39 | 60.7 | 0.069 | 1e-05 | 1280 | 69 | 0.0099 | 0.4 | 1 |  | 0.046 | 4.1e-06 | 0.0005 | 0.002
TRICHLOROPHENOL, 2,4,5- | NV | S | 198 | 197.45 | 1597 | 0.031 | 8.1e-06 | 1200 | 0.0075 | 1.6e-06 | 6.6e-05 | 1 | 0.1 |  |  | 0.1
TRICHLOROPHENOL, 2,4,6- | NV | S | 198 | 197.45 | 381 | 0.031 | 8.1e-06 | 800 | 0.008 | 2.6e-06 | 0.00011 | 1 | 0.1 | 0.011 | 3.1e-06 | 0.001
TRICHLOROPHENOXYACETIC ACID, 2,4,5- (2,4,5-T) | NV | S | 255 | 255.49 | 107 | 0.029 | 7.8e-06 | 278 | 3.8e-05 | 8.7e-09 | 3.5e-07 | 1 | 0.1 |  |  | 0.01
TRICHLOROPHENOXYPROPIONIC ACID, 2,4,5- (2,4,5-TP) | NV | S | 270 | 269.51 | 175.3 | 0.023 | 5.9e-06 | 71 | 1e-05 | 9.1e-09 | 3.7e-07 | 1 | 0.1 |  |  | 0.008
TRICHLOROPROPANE, 1,2,3- | V | L | 147 | 147.43 | 115.8 | 0.057 | 9.2e-06 | 1750 | 3.69 | 0.00034 | 0.014 | 1 |  | 30 |  | 0.004 | 0.0003
TRICHLOROPROPENE, 1,2,3- | V | L | 145 | 145 | 115.8 | 0.059 | 9.4e-06 | 334.2 | 4.4 | 0.018 | 0.72 | 1 |  |  |  | 0.003 | 0.0003
TRIFLURALIN | SV | S | 335 | 335.29 | 16390 | 0.022 | 5.6e-06 | 0.18 | 4.6e-05 | 0.0001 | 0.0042 | 1 |  | 0.0077 |  | 0.0075
TRINITROBENZENE, 1,3,5- | NV | S | 213 | 213.11 | 1683 | 0.029 | 7.7e-06 | 278 | 6.4e-06 | 6.5e-09 | 2.7e-07 | 1 | 0.019 |  |  | 0.03
TRINITROPHENYLMETHYLNITRAMINE, 2,4,6- (TETRYL) | NV | S | 287 | 287.15 | 4605 | 0.026 | 6.7e-06 | 74 | 5.7e-08 | 2.7e-09 | 1.1e-07 | 1 | 0.00065 |  |  | 0.002
TRINITROTOLUENE, 2,4,6- (TNT) | NV | S | 227 | 227.13 | 2812 | 0.03 | 7.9e-06 | 115 | 8e-06 | 2.1e-08 | 8.5e-07 | 1 | 0.032 | 0.03 |  | 0.0005
VANADIUM | NV | S | 51 | 50.94 | [7 empty] | 0.026 |  |  |  | 0.005 | 0.0001
VINYL CHLORIDE | V | G | 63 | 62.5 | 21.73 | 0.11 | 1.2e-05 | 8800 | 2980 | 0.028 | 1.1 | 1 |  | 0.72 | 4.4e-06 | 0.003 | 0.1
XYLENES | V | L | 106 | 106.17 | 382.9 | 0.069 | 8.5e-06 | 106 | 8 | 0.0066 | 0.27 | 1 |  |  |  | 2 | 0.1
ZINC | NV | S | 67 | 67.41 | [7 empty] | 1 |  |  |  | 0.3
General Notes:
Physical state of chemical at ambient conditions (V - volatile, NV - nonvolatile, SV-semivolatile, S - solid, L - liquid, G - gas).
Chemical considered to be "volatile" if Henry's number (atm m3/mole) >0.00001 or VP >1 mm Hg and molecular weight <200, and "semi-volatile" if molecular weight >200.
Physio-chemical constants and toxicity factors primarily from USEPA RSL guidance (USEPA 2016). Other references include: National Library of Medicine Toxnet database (NLM 2008a), NLM ChemID Plus (NLM 2008b), ATSDR Toxprofiles (ATSDR 2006) and USDOE RAIS database (USDOE 2006), in that order or preference, unless otherwise noted.
Nonvolatile pesticides Koc and Diffusivity constants primarily from ORNL RAIS database (ORNL 2006).
Inhalation Unit Risk (IUR) factor volatile carcinogens calculated based on oral slope factor if not provided in USEPA RSL guidance (IUR=CSFo x 20m3/day x (1/80kg) x (1mg/1,000ug). Resulting action levels may differ from those presented in the USEPA RSL guidance. Includes: 1,1 biphenyl, dibromochloromethane; 1-methylnaphthalene, 2-nitrotoluene, tert-butyl alcohol, 1,2,4-trichlorobenzene, 1,2,3-trichloropropane.
Reference Concentration (RfC) for volatile noncarcinogens calculated based on oral reference dose if not available in USEPA RSL guidance (USEPA 2004, RfC = RfD x 80kg x (1/20m3-d). Resulting action levels may differ from those presented in the USEPA RSL guidance. Includes: acenaphthalene, acenaphthylene, anthracene, 2-chlorophenol, bromodichloromethane, dibromochloromethane, dibromomethane, 1,3 dichlorobenzene, 1,1 dichloroethane, cis 1,2-dichloroethylene, trans 1,2-dichloroethylene, 2,4-dimethylphenol, fluorene, 1 & 2-methylnaphthalene, 2-nitrotoluene, 3-nitrotoluene, phenanthrene, pyrene, 1,1,1,2-tetrachloroethane, 2,4,5-trichlorophenol.
Notes on Individual Chemicals
Amino,2- dinitrotoluene,3,6- constants and toxicity factors based on Amino,2- dinitrotoluene,3,6-.
Antimony toxicty factors based on metallic forms.
Total Chromium action levels based assumed background (refer to Section 2.8 in Volume 1).
CrVI toxicity factors based on particulates.
Dibromochloromethane, dibromochloropropane and pyrene considered volatile for purposes of modeling (USEPA 2004). (Molecular weight adjusted to 199 in column E (hidden) to permit generation of volatilization factor in soil
direct-exposure models.)
2,4 dimethylphenol Henry's constant and koc values and solubilities for nitrotoluenes from Syracuse Research Corporation (SRC 2005).
1,4 Dioxane physio-chemical constants from "Solvent Stabilizers - White Paper" (Mohr 2001).
Dioxin, polychlorinated biphenyls and toxaphene physio-chemical constants from ATSDR 2001a. PCB solubility from MOEE (1996).
Dioxins TEQ cancer slope factors based on 2,3,7,8-PeCDD (most stringent of dioxin-furan congeners)
Ethanol toxicity factors not available (refer to Section 5.3.3 in Appendix 1.
Mercury toxicity factors based on elemental mercury.
Methylnaphthalene (tolal 1,2) toxicity factors based on 1-methylnaphthalene. Diffusivity constants presented based on naphthalene.
Nickel toxicity factors based on soluble salts.
Nitrotoluenes, nitrobenzenes and other nonvolatile, explosives-related chemicals physiochemical constants from US Army Corps of Engineers Military Range Chemical Database (Zakikhani et al., 2002; primarily data from FRAMES database).
PCB constants and toxicity factors based on Arochlor 1254. PCB solubility based on value presented in 2004 USEPA IX PRGs (USEPA 2004).
PETN physiochemical constants from National Library of Medicine ChemID Plus database (NLM 2008b). Koc estimated from Kow based on equation for miscellaneous organics in Fetter 1993. Toxicity factors not available; RDX used as surrogate based on similar chemical structure (after UTDEQ 2008).
Thallium toxicity factors based on soluble salts.
TBA physio-chemical constants from Assessment and Management of MtBE Impacted Sites (RWQCB 2001). Oral cancer slope factor from California EPA (CalEPA 1999b). URF for TBA based on conversion of oral CSF (URF = CSF x (70kg/20m3-day)).
Tetrachloroethylene - Cancer-based toxicity factors from CalEPA 2016; noncancer toxicity factors from USEPA 2016.
TPH -Total Petroleum Hydrocarbons. See text for discussion of different TPH categories. Molecular weights form ATSDR (gasolines) and NIOSH (middle distillates). TPH physiochemical constants based on assumed carbon range makeup of fuel type and constants for carbon ranges published in MADEP 2002. See Section 6 of Appendix 1.
TPHg and TPHmd solubilities from USACE 1998. TPH as gasolines and middle distillates diffusivity constants based on xylenes. Required for direct exposure models - Does not significantly affect action levels. See Chapter 5 of Appendix 1.
TPH toxicity factors discussed in Appendix 1, Chapter 5.
1,2,3 Trichloropropene diffusivity coefficients not available. Constants noted based on 1,2,3 Trichloropropane.
Xylenes physio-chemical and toxicity constants based on m-xylene.
Explosives-related compounds physio-chemical constants primarily from USACE ARAMS database (Zakikhani et al, 2002); National Library of Medicine ChemIDplus Advanced database (NLM 2008b) and DOE RAIS database (DOE 2005).
PAHs acenaphthylene and phenanthrene RfDs based on fluorene; RfDs for benzo(g,h,i)perylene based on fluoranthene (after MADEP 1994). Diffusivities for acenaphthylene, and phenanthrene based on fluorene.
Vanadium toxicity factors based on metallic forms.
Zinc toxicity factors based on metallic forms.

## Table K-1 (Unrestricted SoilDE)
TABLE K-1. DIRECT-EXPOSURE SCREENING LEVELS 1UNRESTRICTED LAND USE SCENARIO
| Final |  | 2Carcinogens | 2Mutagens | 3Noncarcinogens | 3Noncarcinogens
| Screening Level |  |  |  | (Final) | (HQ = 1.0) | Saturation
CHEMICAL | (mg/kg) | Basis | (mg/kg) | (mg/kg) | (mg/kg) | (mg/kg) | (mg/kg)
ACENAPHTHENE | 655.6637 | noncarcinogenic effects |  |  | 655.6637 | 3278.3183 | NA
ACENAPHTHYLENE | 339.4891 | noncarcinogenic effects |  |  | 339.4891 | 1697.4453 | NA
ACETONE | 12169.0039 | noncarcinogenic effects |  |  | 12169.0039 | 60845.0193 | 115902.8931
ALDRIN | 3.9107 | noncarcinogenic effects | 17.1467 |  | 3.9107 | 7.8214 | NA
AMETRYN | 113.7846 | noncarcinogenic effects |  |  | 113.7846 | 568.9231 | NA
AMINO,2- DINITROTOLUENE,4,6- | 30.8465 | noncarcinogenic effects |  |  | 30.8465 | 154.2326 | NA
AMINO,4- DINITROTOLUENE,2,6- | 30.6315 | noncarcinogenic effects |  |  | 30.6315 | 153.1576 | NA
ANTHRACENE | 3497.7347 | noncarcinogenic effects |  |  | 3497.7347 | 17488.6737 | NA
ANTIMONY | 6.2571 | noncarcinogenic effects |  |  | 6.2571 | 31.2857 | NA
ARSENIC | 23 | noncarcinogenic effects | 42.7212 |  | 21.8823 | 21.8823 | NA
ATRAZINE | 2.3591 | carcinogenic effects | 2.3591 |  | 442.4958 | 2212.4788 | NA
BARIUM | 3061.0483 | noncarcinogenic effects |  |  | 3061.0483 | 15305.2415 | NA
BENOMYL | 632.1368 | noncarcinogenic effects |  |  | 632.1368 | 3160.684 | NA
BENZENE | 1.2057 | carcinogenic effects | 1.2057 |  | 16.908 | 84.54 | 1874.7154
BENZO(a)ANTHRACENE | 11.3221 | mutagenic effects | 49.7751 | 11.3221 |  |  | NA
BENZO(a)PYRENE | 3.5639 | noncarcinogenic effects | 25.4509 | 5.7411 | 3.5639 | 17.8197 | NA
BENZO(b)FLUORANTHENE | 11.4822 | mutagenic effects | 50.9018 | 11.4822 |  |  | NA
BENZO(g,h,i)PERYLENE | 478.1957 | noncarcinogenic effects |  |  | 478.1957 | 2390.9785 | NA
BENZO(k)FLUORANTHENE | 114.822 | mutagenic effects | 509.0177 | 114.822 |  |  | NA
BERYLLIUM | 31.1141 | noncarcinogenic effects | 1591.0256 |  | 31.1141 | 155.5706 | NA
BIPHENYL, 1,1- | 10.1571 | noncarcinogenic effects | 86.9048 |  | 10.1571 | 50.7855 | NA
BIS(2-CHLOROETHYL)ETHER | 0.24153 | carcinogenic effects | 0.24153 |  |  |  | 5046.3513
BIS(2-CHLORO-1-METHYLETHYL)ETHER | 3.7727 | carcinogenic effects | 3.7727 |  | 314.592 | 1572.9598 | 793.69
BIS(2-ETHYLHEXYL)PHTHALATE | 38.7555 | carcinogenic effects | 38.7555 |  | 252.8547 | 1264.2736 | NA
BORON | 3126.8471 | noncarcinogenic effects |  |  | 3126.8471 | 15634.2353 | NA
BROMODICHLOROMETHANE | 0.31782 | carcinogenic effects | 0.31782 |  | 58.4786 | 292.3932 | 932.0059
BROMOFORM | 20.4963 | carcinogenic effects | 20.4963 |  | 312.8571 | 1564.2857 | NA
BROMOMETHANE | 1.4805 | noncarcinogenic effects |  |  | 1.4805 | 7.4023 | 3588.9093
CADMIUM | 14.2152 | noncarcinogenic effects | 2121.3675 |  | 14.2152 | 71.0758 | NA
CARBON TETRACHLORIDE | 0.71185 | carcinogenic effects | 0.71185 |  | 22.104 | 110.52 | 453.2621
CHLORDANE (TECHNICAL) | 17.2002 | carcinogenic effects | 17.2002 |  | 34.701 | 34.701 | NA
CHLOROANILINE, p- | 2.7129 | carcinogenic effects | 2.7129 |  | 50.5709 | 252.8547 | NA
CHLOROBENZENE | 58.7359 | noncarcinogenic effects |  |  | 58.7359 | 293.6793 | 760.949
CHLOROETHANE | 2117.4658 | saturation limit |  |  | 2997.6088 | 14988.044 | 2117.4658
CHLOROFORM | 0.34301 | carcinogenic effects | 0.34301 |  | 42.485 | 212.4249 | 2538.564
CHLOROMETHANE | 24.3835 | noncarcinogenic effects |  |  | 24.3835 | 121.9174 | 1316.5454
CHLOROPHENOL, 2- | 69.559 | noncarcinogenic effects |  |  | 69.559 | 347.7948 | 27437.384
CHROMIUM (Total) |  | not available
CHROMIUM III | 23464.2857 | noncarcinogenic effects |  |  | 23464.2857 | 117321.4286 | NA
CHROMIUM VI | 30.0683 | mutagenic effects | 134.9206 | 30.0683 | 46.8511 | 234.2553 | NA
CHRYSENE | 1148.2204 | mutagenic effects | 5090.1774 | 1148.2204 |  |  | NA
COBALT | 4.68 | noncarcinogenic effects | 424.2735 |  | 4.68 | 23.3998 | NA
COPPER | 625.7143 | noncarcinogenic effects |  |  | 625.7143 | 3128.5714 | NA
CYANIDE (Free) | 4.7523 | noncarcinogenic effects |  |  | 4.7523 | 23.7613 | NA
CYCLO-1,3,5-TRIMETHYLENE-2,4,6-TRINITRAMINE (RDX) | 6.0644 | carcinogenic effects | 6.0644 |  | 45.3156 | 226.5778 | NA
DALAPON | 379.2821 | noncarcinogenic effects |  |  | 379.2821 | 1896.4104 | NA
DIBENZO(a,h)ANTHTRACENE | 1.1482 | mutagenic effects | 5.0902 | 1.1482 |  |  | NA
DIBROMO,1,2- CHLOROPROPANE,3- | 0.0057128 | mutagenic effects | 0.016006 | 0.0057128 | 0.99249 | 4.9624 | 979.0011
DIBROMOCHLOROMETHANE | 8.2766 | carcinogenic effects | 8.2766 |  | 98.3028 | 491.5141 | NA
DIBROMOETHANE, 1,2- | 0.038751 | carcinogenic effects | 0.038751 |  | 15.561 | 77.8051 | NA
DICHLOROBENZENE, 1,2- | 376.2979 | saturation limit |  |  | 386.0783 | 1930.3916 | 376.2979
DICHLOROBENZENE, 1,3- | 204.34 | noncarcinogenic effects |  |  | 204.34 | 1021.6998 | 595.4125
DICHLOROBENZENE, 1,4- | 2.8267 | carcinogenic effects | 2.8267 |  | 693.2286 | 3466.1428 | NA
DICHLOROBENZIDINE, 3,3- | 1.2056 | carcinogenic effects | 1.2056 |  |  |  | NA
DICHLORODIPHENYLDICHLOROETHANE (DDD) | 2.2607 | carcinogenic effects | 2.2607 |  |  |  | NA
DICHLORODIPHENYLDICHLOROETHYLENE (DDE) | 1.9834 | carcinogenic effects | 1.9834 |  |  |  | NA
DICHLORODIPHENYLTRICHLOROETHANE (DDT) | 1.8856 | carcinogenic effects | 1.8856 |  | 7.3016 | 36.5081 | NA
DICHLOROETHANE, 1,1- | 3.8378 | carcinogenic effects | 3.8378 |  | 336.2792 | 1681.3962 | 1685.6828
DICHLOROETHANE, 1,2- | 0.50175 | carcinogenic effects | 0.50175 |  | 6.7392 | 33.696 | 2981.5064
DICHLOROETHYLENE, 1,1- | 48.7624 | noncarcinogenic effects |  |  | 48.7624 | 243.8121 | 1207.9648
DICHLOROETHYLENE, Cis 1,2- | 3.9358 | noncarcinogenic effects |  |  | 3.9358 | 19.6788 | 2370.3051
DICHLOROETHYLENE, Trans 1,2- | 28.7761 | noncarcinogenic effects |  |  | 28.7761 | 143.8806 | 1851.1077
DICHLOROPHENOL, 2,4- | 37.9282 | noncarcinogenic effects |  |  | 37.9282 | 189.641 | NA
DICHLOROPHENOXYACETIC ACID (2,4-D) | 139.8369 | noncarcinogenic effects |  |  | 139.8369 | 699.1846 | NA
DICHLOROPROPANE, 1,2- | 2.6391 | carcinogenic effects | 2.6391 |  | 3.3575 | 16.7873 | 1363.3675
DICHLOROPROPENE, 1,3- | 1.9308 | carcinogenic effects | 1.9308 |  | 15.3666 | 76.8332 | 1571.9654
DIELDRIN | 2.5285 | noncarcinogenic effects | 7.7506 |  | 2.5285 | 5.0571 | NA
DIETHYLPHTHALATE | 10114.1887 | noncarcinogenic effects |  |  | 10114.1887 | 50570.9436 | NA
DIMETHYLPHENOL, 2,4- | 252.8547 | noncarcinogenic effects |  |  | 252.8547 | 1264.2736 | NA
DIMETHYLPHTHALATE | 126427.3591 | noncarcinogenic effects |  |  | 126427.3591 | 632136.7956 | NA
DINITROBENZENE, 1,3- | 1.2643 | noncarcinogenic effects |  |  | 1.2643 | 6.3214 | NA
DINITROPHENOL, 2,4- | 25.2855 | noncarcinogenic effects |  |  | 25.2855 | 126.4274 | NA
DINITROTOLUENE, 2,4- (2,4-DNT) | 1.7426 | carcinogenic effects | 1.7426 |  | 25.1889 | 125.9443 | NA
DINITROTOLUENE, 2,6- (2,6-DNT) | 0.36252 | carcinogenic effects | 0.36252 |  | 3.8001 | 19.0005 | NA
DIOXANE, 1,4- | 5.3887 | carcinogenic effects | 5.3887 |  | 170.1634 | 850.8169 | 115637.8616
DIOXINS (TEQ) | 0.00048062 | noncarcinogenic effects | 0.00095667 |  | 0.00048062 | 0.00048062 | NA
DIURON | 25.2855 | noncarcinogenic effects |  |  | 25.2855 | 126.4274 | NA
ENDOSULFAN | 93.8571 | noncarcinogenic effects |  |  | 93.8571 | 469.2857 | NA
ENDRIN | 3.7928 | noncarcinogenic effects |  |  | 3.7928 | 18.9641 | NA
ETHANOL |  | not available
ETHYLBENZENE | 62.6944 | carcinogenic effects | 62.6944 |  | 707.7437 | 3538.7186 | 479.4832
FLUORANTHENE | 478.1957 | noncarcinogenic effects |  |  | 478.1957 | 2390.9785 | NA
FLUORENE | 456.8392 | noncarcinogenic effects |  |  | 456.8392 | 2284.1958 | NA
GLYPHOSATE | 1264.2736 | noncarcinogenic effects |  |  | 1264.2736 | 6321.368 | NA
HEPTACHLOR | 1.3596 | carcinogenic effects | 1.3596 |  | 7.8214 | 39.1071 | NA
HEPTACHLOR EPOXIDE | 0.20336 | noncarcinogenic effects | 0.70913 |  | 0.20336 | 1.0168 | NA
HEXACHLOROBENZENE | 0.22078 | carcinogenic effects | 0.22078 |  | 12.5143 | 62.5714 | NA
HEXACHLOROBUTADIENE | 1.2769 | carcinogenic effects | 1.2769 |  | 15.6429 | 78.2143 | NA
HEXACHLOROCYCLOHEXANE (gamma) LINDANE | 0.56808 | carcinogenic effects | 0.56808 |  | 4.286 | 21.4301 | NA
HEXACHLOROETHANE | 1.9658 | carcinogenic effects | 1.9658 |  | 9.1135 | 45.5673 | NA
HEXAZINONE | 417.2103 | noncarcinogenic effects |  |  | 417.2103 | 2086.0514 | NA
INDENO(1,2,3-cd)PYRENE | 11.4822 | mutagenic effects | 50.9018 | 11.4822 |  |  | NA
ISOPHORONE | 571.1469 | carcinogenic effects | 571.1469 |  | 2528.5359 | 12642.6796 | NA
LEAD | 200 | noncarcinogenic effects |  |  |  |  | NA
MERCURY | 4.6926 | noncarcinogenic effects |  |  | 4.6926 | 23.463 | NA
METHOXYCHLOR | 63.2137 | noncarcinogenic effects |  |  | 63.2137 | 316.0684 | NA
METHYL ETHYL KETONE | 5607.434 | noncarcinogenic effects |  |  | 5607.434 | 28037.1701 | 28431.4762
METHYL ISOBUTYL KETONE | 3356.5424 | saturation limit |  |  | 7200.0961 | 36000.4807 | 3356.5424
METHYL MERCURY | 1.5643 | noncarcinogenic effects |  |  | 1.5643 | 7.8214 | NA
METHYL TERT BUTYL ETHER | 50.1182 | carcinogenic effects | 50.1182 |  | 3336.9936 | 16684.9679 | 8869.0732
METHYLENE CHLORIDE | 58.2652 | mutagenic effects | 229.4341 | 58.2652 | 71.5352 | 357.6762 | 3314.8708
METHYLNAPHTHALENE, 1- | 175.5374 | carcinogenic effects | 175.5374 |  | 682.8583 | 3414.2914 | NA
METHYLNAPHTHALENE, 2- | 39.0176 | noncarcinogenic effects |  |  | 39.0176 | 195.0879 | NA
MOLYBDENUM | 78.2143 | noncarcinogenic effects |  |  | 78.2143 | 391.0714 | NA
NAPHTHALENE | 27.92 | noncarcinogenic effects | 41.7194 |  | 27.92 | 139.6002 | NA
NICKEL | 309.0695 | noncarcinogenic effects |  |  | 309.0695 | 1545.3476 | NA
NITROBENZENE | 5.5889 | carcinogenic effects | 5.5889 |  | 25.8705 | 129.3526 | 3048.4437
NITROGLYCERIN | 1.2643 | noncarcinogenic effects | 31.917 |  | 1.2643 | 6.3214 | NA
NITROTOLUENE, 2- | 3.1602 | carcinogenic effects | 3.1602 |  | 12.4981 | 62.4906 | NA
NITROTOLUENE, 3- | 1.2643 | noncarcinogenic effects |  |  | 1.2643 | 6.3214 | NA
NITROTOLUENE, 4- | 33.9118 | carcinogenic effects | 33.9118 |  | 50.5704 | 252.8519 | NA
PENTACHLOROPHENOL | 1.0204 | carcinogenic effects | 1.0204 |  | 49.091 | 245.4552 | NA
PENTAERYTHRITOLTETRANITRATE (PETN) | 25.2855 | noncarcinogenic effects | 135.6474 |  | 25.2855 | 126.4274 | NA
PERCHLORATE | 10.95 | noncarcinogenic effects |  |  | 10.95 | 54.75 | NA
PHENANTHRENE | 463.0441 | noncarcinogenic effects |  |  | 463.0441 | 2315.2207 | NA
PHENOL | 3792.5672 | noncarcinogenic effects |  |  | 3792.5672 | 18962.8361 | NA
POLYCHLORINATED BIPHENYLS (PCBs) | 1.1742 | noncarcinogenic effects | 2.3601 |  | 1.1742 | 1.1742 | NA
PROPICONAZOLE | 1264.2736 | noncarcinogenic effects |  |  | 1264.2736 | 6321.368 | NA
PYRENE | 356.6522 | noncarcinogenic effects |  |  | 356.6522 | 1783.2609 | NA
SELENIUM | 78.2132 | noncarcinogenic effects |  |  | 78.2132 | 391.066 | NA
SILVER | 78.2143 | noncarcinogenic effects |  |  | 78.2143 | 391.0714 | NA
SIMAZINE | 4.5216 | carcinogenic effects | 4.5216 |  | 63.2137 | 316.0684 | NA
STYRENE | 867.2014 | saturation limit |  |  | 1271.5504 | 6357.7519 | 867.2014
TERBACIL | 164.3556 | noncarcinogenic effects |  |  | 164.3556 | 821.7778 | NA
tert-BUTYL ALCOHOL | 91.4674 | carcinogenic effects | 91.4674 |  |  |  | 322090.8679
TETRACHLOROETHANE, 1,1,1,2- | 2.1757 | carcinogenic effects | 2.1757 |  | 117.212 | 586.0602 | 679.5686
TETRACHLOROETHANE, 1,1,2,2- | 0.64643 | carcinogenic effects | 0.64643 |  | 312.8571 | 1564.2857 | 1903.1173
TETRACHLOROETHYLENE | 1.1412 | carcinogenic effects | 1.1412 |  | 17.4423 | 87.2117 | 166.024
TETRACHLOROPHENOL, 2,3,4,6- | 379.2821 | noncarcinogenic effects |  |  | 379.2821 | 1896.4104 | NA
TETRANITRO-1,3,5,7-TETRAAZOCYCLOOCTANE (HMX) | 771.163 | noncarcinogenic effects |  |  | 771.163 | 3855.8152 | NA
THALLIUM | 0.78214 | noncarcinogenic effects |  |  | 0.78214 | 0.78214 | NA
TOLUENE | 817.6739 | saturation limit |  |  | 995.2835 | 4976.4175 | 817.6739
TOXAPHENE | 0.49324 | carcinogenic effects | 0.49324 |  |  |  | NA
TPH (gasolines) | 450.5161 | noncarcinogenic effects |  |  | 450.5161 | 450.5161 | 2008.7717
TPH (middle distillates) | 219.048 | noncarcinogenic effects |  |  | 219.048 | 219.048 | 500
TPH (residual fuels) | 9385.7143 | noncarcinogenic effects |  |  | 9385.7143 | 9385.7143 | NA
TRICHLOROBENZENE, 1,2,4- | 12.4232 | noncarcinogenic effects | 23.9737 |  | 12.4232 | 62.116 | NA
TRICHLOROETHANE, 1,1,1- | 639.6539 | saturation limit |  |  | 1763.1358 | 8815.6792 | 639.6539
TRICHLOROETHANE, 1,1,2- | 0.32365 | noncarcinogenic effects | 1.2305 |  | 0.32365 | 1.6182 | 2160.2214
TRICHLOROETHYLENE | 0.88768 | noncarcinogenic effects | - | 0.94 | 0.88768 | 4.4384 | 691.1018
TRICHLOROPHENOL, 2,4,5- | 1264.2736 | noncarcinogenic effects |  |  | 1264.2736 | 6321.368 | NA
TRICHLOROPHENOL, 2,4,6- | 12.6427 | noncarcinogenic effects | 49.3243 |  | 12.6427 | 63.2137 | NA
TRICHLOROPHENOXYACETIC ACID, 2,4,5- (2,4,5-T) | 126.4274 | noncarcinogenic effects |  |  | 126.4274 | 632.1368 | NA
TRICHLOROPHENOXYPROPIONIC ACID, 2,4,5- (2,4,5-TP) | 101.1419 | noncarcinogenic effects |  |  | 101.1419 | 505.7094 | NA
TRICHLOROPROPANE, 1,2,3- | 0.0051049 | mutagenic effects | 0.023175 | 0.0051049 | 1.0547 | 5.2735 | 1395.5381
TRICHLOROPROPENE, 1,2,3- | 0.15845 | noncarcinogenic effects |  |  | 0.15845 | 0.79225 | 311.1743
TRIFLURALIN | 90.2907 | carcinogenic effects | 90.2907 |  | 117.3214 | 586.6071 | NA
TRINITROBENZENE, 1,3,5- | 449.0399 | noncarcinogenic effects |  |  | 449.0399 | 2245.1993 | NA
TRINITROPHENYLMETHYLNITRAMINE, 2,4,6- (TETRYL) | 31.2375 | noncarcinogenic effects |  |  | 31.2375 | 156.1877 | NA
TRINITROTOLUENE, 2,4,6- (TNT) | 7.2694 | noncarcinogenic effects | 21.2606 |  | 7.2694 | 36.3471 | NA
VANADIUM | 77.9992 | noncarcinogenic effects |  |  | 77.9992 | 389.9961 | NA
VINYL CHLORIDE | 0.059 | mutagenic effects | - | 0.059 | 14.7693 | 73.8464 | 3859.8471
XYLENES | 129.2335 | noncarcinogenic effects |  |  | 129.2335 | 646.1673 | 259.5424
ZINC | 4692.8571 | noncarcinogenic effects |  |  | 4692.8571 | 23464.2857 | NA
Primary source: USEPA Regional Screening Levels (USEPA 2017), modified as noted below and described in Appendix 1, Sections 1.4 and 4.2.2.
Notes:
1. Based on assumed residential exposure scenario. Considered adequate for residential housing, schools, medical facilities, day-care centers, parks and other sensitive uses.
2. Carcinogens: Default target excess cancer risk = 10-6 unless otherwise noted (see Sections 1.4 and 4.2.2). Target ECR of 10-5 used for Technical Chlordane and PCBs,ethylbenzene and cacinogenic PAHs with the exception of Benzo(a)pyrene. Target risk of 5x10-5 used for benzo(a)pyrene to allow focus on noncancer action levels. Target risk of 10-4 applied to aldrin, arsenic, dieldrin, TEQ dioxins and hexavalent chromium to reflect higher confidence in noncancer toxicity factors and/or background and other factors. Arsenic and TEQ dioxin action levels published separately (see Volume 1, Section 4.3.1.2).
3. Noncarcinogens: Final action level based on default target hazard quotient = 0.2 unless otherwise noted (see Sections 1.4 and 4.2.2). TPH action levels based on HQ of 1.0 (see below footnote and Sections 3.2 and 6.0 in text). Action levels for thallium and Technical Chlordane based on HQ of 1.0. Action levels for aldrin and dieldrin (breakdown product of aldrin) based on HQ of 0.5. All chemicals - Action levels based on hazard quotient of 1.0 provided for reference.
4. Arsenic direct exposure soil action levels: refer to Update to Soil Action Levels for Inorganic Arsenic and Recommended Soil Management Practices, HEER office Technical Memorandum, October 2010 (HDOH 2010a).
5. TEQ dioxin action levels: Refer to Update to Soil Action Levels for TEQ Dioxins and Recommended Soil Management Practices, HEER office Technical Memorandum, June 2010 (HDOH 2010b).
See text for equations and assumptions used in models.
Final action level is lowest of individual screening levels for carcinogenic effects and noncarcinogenic effects or action level for construction/trench workers if lower (see Table I-3). Saturation limit used as upper limit for volatile organic compounds that are liquid at ambient conditions (see text).
Saturation: Theoretical soil saturation level in the absence of free product; calculated for volatile organic compounds that are liquids under ambient conditions (refer to Table H).
TPH:Total Petroleum Hydrocarbons. See Chapter 6 of Appendix 1for discussion of different TPH categories and development of action levels.
TPHmd saturation level set to 500 mg/kg vs model-derived 150 mg/kg to address low confidence in direct exposure, vapor emission model (see Chapter 6). Direct-exposure action levels for both TPHg and TPHmd set at 500 mg/kg to consider biodegradation.
Ethanol: Human health toxicity data not available. Environmental concerns driven by gross contamination/nuisance concerns.
Direct-exposure screening level for lead based on 50% of 2011 USEPA RSL of 400 mg/kg (see text, assumes target blood level of 5 ug/dl).

## Table K-2 (C-I Soil DE)
TABLE K-2. DIRECT-EXPOSURE SCREENING LEVELS COMMERCIAL/INDUSTRIAL LAND USE SCENARIO
| Final |  | 1Carcinogens | 2Noncarcinogens | 2Noncarcinogens
| Screening Level |  |  | (Final) | (HQ = 1.0) | Saturation
CHEMICAL | (mg/kg) | Basis | (mg/kg) | (mg/kg) | (mg/kg) | (mg/kg)
ACENAPHTHENE | 7052.0023 | noncarcinogenic effects |  | 7052.0023 | 35260.0113 | NA
ACENAPHTHYLENE | 2707.5671 | noncarcinogenic effects |  | 2707.5671 | 13537.8357 | NA
ACETONE | 115902.8931 | saturation limit |  | 134947.4334 | 674737.167 | 115902.8931
ALDRIN | 58.4 | noncarcinogenic effects | 79.6688 | 58.4 | 116.8 | NA
AMETRYN | 1477.1929 | noncarcinogenic effects |  | 1477.1929 | 7385.9644 | NA
AMINO,2- DINITROTOLUENE,4,6- | 455.6296 | noncarcinogenic effects |  | 455.6296 | 2278.1478 | NA
AMINO,4- DINITROTOLUENE,2,6- | 450.0566 | noncarcinogenic effects |  | 450.0566 | 2250.2831 | NA
ANTHRACENE | 42008.4055 | noncarcinogenic effects |  | 42008.4055 | 210042.0277 | NA
ANTIMONY | 93.44 | noncarcinogenic effects |  | 93.44 | 467.2 | NA
ARSENIC | 95 | noncarcinogenic effects | 193.3659 | 309.8435 | 309.8435 | NA
ATRAZINE | 9.9907 | carcinogenic effects | 9.9907 | 5744.639 | 28723.195 | NA
BARIUM | 4312.9988 | trench/construction worker |  | 43322.1818 | 216610.9091 | NA
BENOMYL | 8206.6271 | noncarcinogenic effects |  | 8206.6271 | 41033.1357 | NA
BENZENE | 5.3027 | carcinogenic effects | 5.3027 | 88.1303 | 440.6516 | 1874.7154
BENZO(a)ANTHRACENE | 206.5138 | carcinogenic effects | 206.5138 |  |  | NA
BENZO(a)PYRENE | 15.0142 | trench/construction worker | 105.4743 | 44.365 | 221.825 | NA
BENZO(b)FLUORANTHENE | 210.9487 | carcinogenic effects | 210.9487 |  |  | NA
BENZO(g,h,i)PERYLENE | 6027.5627 | noncarcinogenic effects |  | 6027.5627 | 30137.8134 | NA
BENZO(k)FLUORANTHENE | 2109.4868 | carcinogenic effects | 2109.4868 |  |  | NA
BERYLLIUM | 152.95 | trench/construction worker | 6949.6 | 458.2154 | 2291.0769 | NA
BIPHENYL, 1,1- | 42.6997 | noncarcinogenic effects | 408.8 | 42.6997 | 213.4985 | NA
BIS(2-CHLOROETHYL)ETHER | 1.0846 | carcinogenic effects | 1.0846 |  |  | 5046.3513
BIS(2-CHLORO-1-METHYLETHYL)ETHER | 16.9388 | carcinogenic effects | 16.9388 | 2068.9313 | 10344.6566 | 793.69
BIS(2-ETHYLHEXYL)PHTHALATE | 164.1287 | carcinogenic effects | 164.1287 | 3282.6509 | 16413.2543 | NA
BORON | 46628.5714 | noncarcinogenic effects |  | 46628.5714 | 233142.8571 | NA
BROMODICHLOROMETHANE | 1.391 | carcinogenic effects | 1.391 | 283.7284 | 1418.6422 | 932.0059
BROMOFORM | 91.0426 | carcinogenic effects | 91.0426 | 4672 | 23360 | NA
BROMOMETHANE | 6.5355 | noncarcinogenic effects |  | 6.5355 | 32.6776 | 3588.9093
CADMIUM | 74.1109 | trench/construction worker | 9266.1333 | 196.4835 | 982.4175 | NA
CARBON TETRACHLORIDE | 3.1253 | carcinogenic effects | 3.1253 | 124.4304 | 622.1521 | 453.2621
CHLORDANE (TECHNICAL) | 76.9126 | carcinogenic effects | 76.9126 | 455.0876 | 455.0876 | NA
CHLOROANILINE, p- | 11.4893 | carcinogenic effects | 11.4893 | 656.5302 | 3282.6509 | NA
CHLOROBENZENE | 285.1711 | noncarcinogenic effects |  | 285.1711 | 1425.8554 | 760.949
CHLOROETHANE | 2117.4658 | saturation limit |  | 12589.957 | 62949.7848 | 2117.4658
CHLOROFORM | 1.4999 | carcinogenic effects | 1.4999 | 221.718 | 1108.5901 | 2538.564
CHLOROMETHANE | 102.4106 | noncarcinogenic effects |  | 102.4106 | 512.0529 | 1316.5454
CHLOROPHENOL, 2- | 809.7486 | noncarcinogenic effects |  | 809.7486 | 4048.743 | 27437.384
CHROMIUM (Total) |  | not available
CHROMIUM III | 350400 | noncarcinogenic effects |  | 350400 | 1752000 | NA
CHROMIUM VI | 484.8932 | trench/construction worker | 633.221 | 696.7018 | 3483.5088 | NA
CHRYSENE | 21094.8685 | carcinogenic effects | 21094.8685 |  |  | NA
COBALT | 39.8568 | trench/construction worker | 1853.2267 | 69.3996 | 346.9981 | NA
COPPER | 9344 | noncarcinogenic effects |  | 9344 | 46720 | NA
CYANIDE (Free) | 31.3792 | noncarcinogenic effects |  | 31.3792 | 156.8959 | NA
CYCLO-1,3,5-TRIMETHYLENE-2,4,6-TRINITRAMINE (RDX) | 27.9561 | carcinogenic effects | 27.9561 | 658.965 | 3294.8248 | NA
DALAPON | 4923.9763 | noncarcinogenic effects |  | 4923.9763 | 24619.8814 | NA
DIBENZO(a,h)ANTHTRACENE | 21.0949 | carcinogenic effects | 21.0949 |  |  | NA
DIBROMO,1,2- CHLOROPROPANE,3- | 0.070008 | carcinogenic effects | 0.070008 | 5.3996 | 26.9981 | 979.0011
DIBROMOCHLOROMETHANE | 38.9333 | carcinogenic effects | 38.9333 | 533.3148 | 2666.5741 | NA
DIBROMOETHANE, 1,2- | 0.17062 | carcinogenic effects | 0.17062 | 70.9965 | 354.9823 | NA
DICHLOROBENZENE, 1,2- | 376.2979 | saturation limit |  | 2019.5994 | 10097.9971 | 376.2979
DICHLOROBENZENE, 1,3- | 595.4125 | saturation limit |  | 1249.1737 | 6245.8684 | 595.4125
DICHLOROBENZENE, 1,4- | 12.3665 | carcinogenic effects | 12.3665 | 5342.6075 | 26713.0374 | NA
DICHLOROBENZIDINE, 3,3- | 5.1058 | carcinogenic effects | 5.1058 |  |  | NA
DICHLORODIPHENYLDICHLOROETHANE (DDD) | 9.574 | carcinogenic effects | 9.574 |  |  | NA
DICHLORODIPHENYLDICHLOROETHYLENE (DDE) | 9.3083 | carcinogenic effects | 9.3083 |  |  | NA
DICHLORODIPHENYLTRICHLOROETHANE (DDT) | 8.5347 | carcinogenic effects | 8.5347 | 103.6406 | 518.2028 | NA
DICHLOROETHANE, 1,1- | 16.8014 | carcinogenic effects | 16.8014 | 1530.6224 | 7653.1122 | 1685.6828
DICHLOROETHANE, 1,2- | 2.202 | carcinogenic effects | 2.202 | 29.8449 | 149.2244 | 2981.5064
DICHLOROETHYLENE, 1,1- | 214.41 | noncarcinogenic effects |  | 214.41 | 1072.0498 | 1207.9648
DICHLOROETHYLENE, Cis 1,2- | 18.1735 | noncarcinogenic effects |  | 18.1735 | 90.8673 | 2370.3051
DICHLOROETHYLENE, Trans 1,2- | 129.4153 | noncarcinogenic effects |  | 129.4153 | 647.0763 | 1851.1077
DICHLOROPHENOL, 2,4- | 492.3976 | noncarcinogenic effects |  | 492.3976 | 2461.9881 | NA
DICHLOROPHENOXYACETIC ACID (2,4-D) | 1927.9972 | noncarcinogenic effects |  | 1927.9972 | 9639.9861 | NA
DICHLOROPROPANE, 1,2- | 11.6443 | carcinogenic effects | 11.6443 | 14.1559 | 70.7796 | 1363.3675
DICHLOROPROPENE, 1,3- | 8.6046 | carcinogenic effects | 8.6046 | 66.0955 | 330.4773 | 1571.9654
DIELDRIN | 32.8235 | carcinogenic effects | 32.8235 | 32.8265 | 65.653 | NA
DIETHYLPHTHALATE | 131306.0341 | noncarcinogenic effects |  | 131306.0341 | 656530.1706 | NA
DIMETHYLPHENOL, 2,4- | 3282.6509 | noncarcinogenic effects |  | 3282.6509 | 16413.2543 | NA
DIMETHYLPHTHALATE | 1000000 | maximum |  | 1641325.4265 | 8206627.1325 | NA
DINITROBENZENE, 1,3- | 16.4133 | noncarcinogenic effects |  | 16.4133 | 82.0663 | NA
DINITROPHENOL, 2,4- | 328.2651 | noncarcinogenic effects |  | 328.2651 | 1641.3254 | NA
DINITROTOLUENE, 2,4- (2,4-DNT) | 7.3683 | carcinogenic effects | 7.3683 | 326.3243 | 1631.6213 | NA
DINITROTOLUENE, 2,6- (2,6-DNT) | 1.5365 | carcinogenic effects | 1.5365 | 49.3866 | 246.9331 | NA
DIOXANE, 1,4- | 24.9172 | carcinogenic effects | 24.9172 | 966.6011 | 4833.0054 | 115637.8616
DIOXINS (TEQ) | 0.0043255 | noncarcinogenic effects | 0.0043255 | 0.0067788 | 0.0067788 | NA
DIURON | 328.2651 | noncarcinogenic effects |  | 328.2651 | 1641.3254 | NA
ENDOSULFAN | 1401.6 | noncarcinogenic effects |  | 1401.6 | 7008 | NA
ENDRIN | 49.2398 | noncarcinogenic effects |  | 49.2398 | 246.1988 | NA
ETHANOL |  | not available
ETHYLBENZENE | 150.58 | trench/construction worker | 275.8035 | 4404.9816 | 22024.9078 | 479.4832
FLUORANTHENE | 6027.5627 | noncarcinogenic effects |  | 6027.5627 | 30137.8134 | NA
FLUORENE | 5285.9498 | noncarcinogenic effects |  | 5285.9498 | 26429.7488 | NA
GLYPHOSATE | 16413.2543 | noncarcinogenic effects |  | 16413.2543 | 82066.2713 | NA
HEPTACHLOR | 6.3373 | carcinogenic effects | 6.3373 | 116.8 | 584 | NA
HEPTACHLOR EPOXIDE | 3.0368 | noncarcinogenic effects | 3.3174 | 3.0368 | 15.184 | NA
HEXACHLOROBENZENE | 1.0007 | carcinogenic effects | 1.0007 | 186.88 | 934.4 | NA
HEXACHLOROBUTADIENE | 5.635 | carcinogenic effects | 5.635 | 233.6 | 1168 | NA
HEXACHLOROCYCLOHEXANE (gamma) LINDANE | 2.5425 | carcinogenic effects | 2.5425 | 59.9335 | 299.6675 | NA
HEXACHLOROETHANE | 8.6568 | carcinogenic effects | 8.6568 | 95.2628 | 476.3139 | NA
HEXAZINONE | 5416.3739 | noncarcinogenic effects |  | 5416.3739 | 27081.8695 | NA
INDENO(1,2,3-cd)PYRENE | 210.9487 | carcinogenic effects | 210.9487 |  |  | NA
ISOPHORONE | 2418.7954 | carcinogenic effects | 2418.7954 | 32826.0563 | 164130.2814 | NA
LEAD | 800 | commercial/industrial exposure |  |  |  | NA
MERCURY | 70.0663 | noncarcinogenic effects |  | 70.0663 | 350.3313 | NA
METHOXYCHLOR | 820.6627 | noncarcinogenic effects |  | 820.6627 | 4103.3136 | NA
METHYL ETHYL KETONE | 28431.4762 | saturation limit |  | 41275.3936 | 206376.9678 | 28431.4762
METHYL ISOBUTYL KETONE | 3356.5424 | saturation limit |  | 30240.4038 | 151202.0188 | 3356.5424
METHYL MERCURY | 23.36 | noncarcinogenic effects |  | 23.36 | 116.8 | NA
METHYL TERT BUTYL ETHER | 220.9643 | carcinogenic effects | 220.9643 | 14015.3731 | 70076.8654 | 8869.0732
METHYLENE CHLORIDE | 664.4298 | noncarcinogenic effects | 1051.7522 | 664.4298 | 3322.1492 | 3314.8708
METHYLNAPHTHALENE, 1- | 517.2325 | trench/construction worker | 727.4645 | 6290.8571 | 31454.2854 | NA
METHYLNAPHTHALENE, 2- | 359.419 | noncarcinogenic effects |  | 359.419 | 1797.095 | NA
MOLYBDENUM | 1168 | noncarcinogenic effects |  | 1168 | 5840 | NA
NAPHTHALENE | 95.9802 | trench/construction worker | 182.2303 | 127.1657 | 635.8284 | NA
NICKEL | 750.7251 | trench/construction worker |  | 4476.9269 | 22384.6347 | NA
NITROBENZENE | 24.4125 | carcinogenic effects | 24.4125 | 267.8523 | 1339.2617 | 3048.4437
NITROGLYCERIN | 16.4133 | noncarcinogenic effects | 135.168 | 16.4133 | 82.0663 | NA
NITROTOLUENE, 2- | 14.8655 | carcinogenic effects | 14.8655 | 145.0311 | 725.1556 | NA
NITROTOLUENE, 3- | 16.4133 | noncarcinogenic effects |  | 16.4133 | 82.0663 | NA
NITROTOLUENE, 4- | 143.616 | carcinogenic effects | 143.616 | 656.5076 | 3282.5378 | NA
PENTACHLOROPHENOL | 3.9726 | carcinogenic effects | 3.9726 | 567.5137 | 2837.5686 | NA
PENTAERYTHRITOLTETRANITRATE (PETN) | 328.2651 | noncarcinogenic effects | 574.4639 | 328.2651 | 1641.3254 | NA
PERCHLORATE | 163.52 | noncarcinogenic effects |  | 163.52 | 817.6 | NA
PHENANTHRENE | 5488.5725 | noncarcinogenic effects |  | 5488.5725 | 27442.8623 | NA
PHENOL | 49229.5893 | noncarcinogenic effects |  | 49229.5893 | 246147.9466 | NA
POLYCHLORINATED BIPHENYLS (PCBs) | 9.7471 | carcinogenic effects | 9.7471 | 14.6684 | 14.6684 | NA
PROPICONAZOLE | 16413.2543 | noncarcinogenic effects |  | 16413.2543 | 82066.2713 | NA
PYRENE | 4446.0496 | noncarcinogenic effects |  | 4446.0496 | 22230.2478 | NA
SELENIUM | 1167.9427 | noncarcinogenic effects |  | 1167.9427 | 5839.7137 | NA
SILVER | 1168 | noncarcinogenic effects |  | 1168 | 5840 | NA
SIMAZINE | 19.1488 | carcinogenic effects | 19.1488 | 820.6627 | 4103.3136 | NA
STYRENE | 867.2014 | saturation limit |  | 7544.4033 | 37722.0163 | 867.2014
TERBACIL | 2133.7231 | noncarcinogenic effects |  | 2133.7231 | 10668.6153 | NA
tert-BUTYL ALCOHOL | 411.1201 | carcinogenic effects | 411.1201 |  |  | 322090.8679
TETRACHLOROETHANE, 1,1,1,2- | 9.559 | carcinogenic effects | 9.559 | 600.0031 | 3000.0153 | 679.5686
TETRACHLOROETHANE, 1,1,2,2- | 2.8616 | carcinogenic effects | 2.8616 | 4672 | 23360 | 1903.1173
TETRACHLOROETHYLENE | 4.9971 | carcinogenic effects | 4.9971 | 84.5515 | 422.7577 | 166.024
TETRACHLOROPHENOL, 2,3,4,6- | 4923.9763 | noncarcinogenic effects |  | 4923.9763 | 24619.8814 | NA
TETRANITRO-1,3,5,7-TETRAAZOCYCLOOCTANE (HMX) | 11390.739 | noncarcinogenic effects |  | 11390.739 | 56953.6951 | NA
THALLIUM | 11.68 | noncarcinogenic effects |  | 11.68 | 11.68 | NA
TOLUENE | 817.6739 | saturation limit |  | 9758.4721 | 48792.3605 | 817.6739
TOXAPHENE | 2.0889 | carcinogenic effects | 2.0889 |  |  | NA
TPH (gasolines) | 2008.7717 | saturation limit |  | 2254.4786 | 2254.4786 | 2008.7717
TPH (middle distillates) | 500 | saturation limit |  | 1042.1494 | 1042.1494 | 500
TPH (residual fuels) | 140160 | noncarcinogenic effects |  | 140160 | 140160 | NA
TRICHLOROBENZENE, 1,2,4- | 55.3361 | noncarcinogenic effects | 112.7724 | 55.3361 | 276.6807 | NA
TRICHLOROETHANE, 1,1,1- | 639.6539 | saturation limit |  | 7717.7859 | 38588.9294 | 639.6539
TRICHLOROETHANE, 1,1,2- | 1.3644 | noncarcinogenic effects | 5.4138 | 1.3644 | 6.8219 | 2160.2214
TRICHLOROETHYLENE | 4.0594 | noncarcinogenic effects | 6.5216 | 4.0594 | 20.2969 | 691.1018
TRICHLOROPHENOL, 2,4,5- | 16413.2543 | noncarcinogenic effects |  | 16413.2543 | 82066.2713 | NA
TRICHLOROPHENOL, 2,4,6- | 164.1325 | noncarcinogenic effects | 208.8879 | 164.1325 | 820.6627 | NA
TRICHLOROPHENOXYACETIC ACID, 2,4,5- (2,4,5-T) | 1641.3254 | noncarcinogenic effects |  | 1641.3254 | 8206.6271 | NA
TRICHLOROPHENOXYPROPIONIC ACID, 2,4,5- (2,4,5-TP) | 1313.0603 | noncarcinogenic effects |  | 1313.0603 | 6565.3017 | NA
TRICHLOROPROPANE, 1,2,3- | 0.10901 | carcinogenic effects | 0.10901 | 4.484 | 22.4202 | 1395.5381
TRICHLOROPROPENE, 1,2,3- | 0.66711 | noncarcinogenic effects |  | 0.66711 | 3.3356 | 311.1743
TRIFLURALIN | 424.7273 | carcinogenic effects | 424.7273 | 1752 | 8760 | NA
TRINITROBENZENE, 1,3,5- | 6486.3928 | noncarcinogenic effects |  | 6486.3928 | 32431.9641 | NA
TRINITROPHENYLMETHYLNITRAMINE, 2,4,6- (TETRYL) | 465.9182 | noncarcinogenic effects |  | 465.9182 | 2329.5912 | NA
TRINITROTOLUENE, 2,4,6- (TNT) | 96.01 | carcinogenic effects | 96.01 | 102.8679 | 514.3395 | NA
VANADIUM | 664.2794 | trench/construction worker |  | 1156.6602 | 5783.301 | NA
VINYL CHLORIDE | 1.7625 | carcinogenic effects | 1.7625 | 80.1644 | 400.8221 | 3859.8471
XYLENES | 259.5424 | saturation limit |  | 544.3968 | 2721.9841 | 259.5424
ZINC | 70080 | noncarcinogenic effects |  | 70080 | 350400 | NA
Primary source: USEPA Regional Screening Levels (USEPA 2017), modified as noted below and described in Appendix 1, Sections 1.4 and 4.2.2.
Notes:
1. Carcinogens: Default target excess cancer risk = 10-6 unless otherwise noted (see Sections 1.4 and 4.2.2). Target ECR of 10-5 used for Technical Chlordane and PCBs,ethylbenzene and cacinogenic PAHs with the exception of Benzo(a)pyrene. Target risk of 5x10-5 used for benzo(a)pyrene to allow focus on noncancer action levels. Target risk of 10-4 applied to aldrin, arsenic, dieldrin, TEQ dioxins and hexavalent chromium to reflect higher confidence in noncancer toxicity factors and/or background and other factors. Arsenic and TEQ dioxin action levels published separately (see Volume 1, Section 4.3.1.2).
2. Noncarcinogens: Final action level based on default target hazard quotient = 0.2 unless otherwise noted (see Sections 1.4 and 4.2.2). TPH action levels based on HQ of 1.0 (see below footnote and Sections 3.2 and 6.0 in text). Action levels for thallium and Technical Chlordane based on HQ of 1.0. Action levels for aldrin and dieldrin (breakdown product of aldrin) based on HQ of 0.5. All chemicals - Action levels based on hazard quotient of 1.0 provided for reference.
3. Arsenic direct exposure soil action levels: refer to Update to Soil Action Levels for Inorganic Arsenic and Recommended Soil Management Practices, HEER office Technical Memorandum, October 2010 (HDOH 2010a).
4. TEQ dioxin action levels: Refer to Update to Soil Action Levels for TEQ Dioxins and Recommended Soil Management Practices, HEER office Technical Memorandum, June 2010 (HDOH 2010b).
See text for equations and assumptions used in models.
Final action level is lowest of individual screening levels for carcinogenic effects and noncarcinogenic effects or action level for construction/trench workers if lower (see Table I-3). Saturation limit used as upper limit for volatile organic compounds that are liquid at ambient conditions (see text).
Saturation: Theoretical soil saturation level in the absence of free product; calculated for volatile organic compounds that are liquids under ambient conditions (refer to Table H).
TPH:Total Petroleum Hydrocarbons. See Chapter 6 of Appendix 1for discussion of different TPH categories and development of action levels.
TPHmd saturation level set to 500 mg/kg vs model-derived 150 mg/kg to address low confidence in direct exposure, vapor emission model (see Chapter 6)
Ethanol: Human health toxicity data not available. Environmental concerns driven by gross contamination/nuisance concerns.
Direct-exposure screening level for lead from USEPA Regional Screening Levels (USEPA 2017).

## Table K-3 (Construction DE)
TABLE K-3. DIRECT-EXPOSURE SCREENING LEVELS CONSTRUCTION/TRENCH WORKER EXPOSURE SCENARIO
| Final |  | 1Carcinogens | 2Noncarcinogens | 2Noncarcinogens
| Screening Level |  | (Risk = 10-5) | (Final) | (HQ = 1.0) | Saturation
CHEMICAL | (mg/kg) | Basis | (mg/kg) | (mg/kg) | (mg/kg) | (mg/kg)
ACENAPHTHENE | 12983.5261 | noncarcinogenic effects |  | 12983.5261 | 64917.6305 | NA
ACENAPHTHYLENE | 4525.4371 | noncarcinogenic effects |  | 4525.4371 | 22627.1853 | NA
ACETONE | 115902.8931 | saturation limit |  | 250778.1784 | 1253890.8922 | 115902.8931
ALDRIN | 126.4069 | noncarcinogenic effects | 537.8058 | 126.4069 | 252.8139 | NA
AMETRYN | 2979.5918 | noncarcinogenic effects |  | 2979.5918 | 14897.9592 | NA
AMINO,2- DINITROTOLUENE,4,6- | 980.2441 | noncarcinogenic effects |  | 980.2441 | 4901.2203 | NA
AMINO,4- DINITROTOLUENE,2,6- | 965.4409 | noncarcinogenic effects |  | 965.4409 | 4827.2043 | NA
ANTHRACENE | 81056.4608 | noncarcinogenic effects |  | 81056.4608 | 405282.3041 | NA
ANTIMONY | 202.2511 | noncarcinogenic effects |  | 202.2511 | 1011.2554 | NA
ARSENIC | 127.7757 | carcinogenic effects | 127.7757 | 332.5745 | 332.5745 | NA
ATRAZINE | 719.7082 | carcinogenic effects | 719.7082 | 11587.3016 | 57936.5079 | NA
BARIUM | 4312.9988 | noncarcinogenic effects |  | 4312.9988 | 21564.9938 | NA
BENOMYL | 16553.288 | noncarcinogenic effects |  | 16553.288 | 82766.4399 | NA
BENZENE | 28.927 | carcinogenic effects | 28.927 | 134.8386 | 674.1929 | 1874.7154
BENZO(a)ANTHRACENE | 1430.2362 | carcinogenic effects | 1430.2362 |  |  | NA
BENZO(a)PYRENE | 15.0142 | noncarcinogenic effects | 735.2982 | 15.0142 | 75.0712 | NA
BENZO(b)FLUORANTHENE | 1470.5965 | carcinogenic effects | 1470.5965 |  |  | NA
BENZO(g,h,i)PERYLENE | 11999.7945 | noncarcinogenic effects |  | 11999.7945 | 59998.9726 | NA
BENZO(k)FLUORANTHENE | 14705.9646 | carcinogenic effects | 14705.9646 |  |  | NA
BERYLLIUM | 152.95 | noncarcinogenic effects | 1877.1429 | 152.95 | 764.7501 | NA
BIPHENYL, 1,1- | 62.3441 | noncarcinogenic effects | 3160.1732 | 62.3441 | 311.7205 | NA
BIS(2-CHLOROETHYL)ETHER | 6.467 | carcinogenic effects | 6.467 |  |  | 5046.3513
BIS(2-CHLORO-1-METHYLETHYL)ETHER | 101.1701 | carcinogenic effects | 101.1701 | 3294.1448 | 16470.7239 | 793.69
BIS(2-ETHYLHEXYL)PHTHALATE | 6621.3152 | noncarcinogenic effects | 11749.7675 | 6621.3152 | 33106.576 | NA
BORON | 64775.5982 | noncarcinogenic effects |  | 64775.5982 | 323877.9912 | NA
BROMODICHLOROMETHANE | 7.4368 | carcinogenic effects | 7.4368 | 429.3974 | 2146.9872 | 932.0059
BROMOFORM | 5181.4017 | carcinogenic effects | 5181.4017 | 10112.5541 | 50562.7706 | NA
BROMOMETHANE | 9.7674 | noncarcinogenic effects |  | 9.7674 | 48.8369 | 3588.9093
CADMIUM | 74.1109 | noncarcinogenic effects | 2502.8571 | 74.1109 | 370.5545 | NA
CARBON TETRACHLORIDE | 16.9322 | carcinogenic effects | 16.9322 | 192.8535 | 964.2673 | 453.2621
CHLORDANE (TECHNICAL) | 558.5175 | carcinogenic effects | 558.5175 | 892.1609 | 892.1609 | NA
CHLOROANILINE, p- | 827.6644 | carcinogenic effects | 827.6644 | 1324.263 | 6621.3152 | NA
CHLOROBENZENE | 431.4678 | noncarcinogenic effects |  | 431.4678 | 2157.3392 | 760.949
CHLOROETHANE | 2117.4658 | saturation limit |  | 18697.9766 | 93489.8829 | 2117.4658
CHLOROFORM | 7.9898 | carcinogenic effects | 7.9898 | 339.3306 | 1696.653 | 2538.564
CHLOROMETHANE | 152.0981 | noncarcinogenic effects |  | 152.0981 | 760.4906 | 1316.5454
CHLOROPHENOL, 2- | 1524.2375 | noncarcinogenic effects |  | 1524.2375 | 7621.1875 | 27437.384
CHROMIUM (Total) |  | not available
CHROMIUM III | 758441.5584 | noncarcinogenic effects |  | 758441.5584 | 3792207.7922 | NA
CHROMIUM VI | 484.8932 | carcinogenic effects | 484.8932 | 565.2626 | 2826.313 | NA
CHRYSENE | 147059.6465 | carcinogenic effects | 147059.6465 |  |  | NA
COBALT | 39.8568 | noncarcinogenic effects | 500.5714 | 39.8568 | 199.2838 | NA
COPPER | 20225.1082 | noncarcinogenic effects |  | 20225.1082 | 101125.5411 | NA
CYANIDE (Free) | 49.7891 | noncarcinogenic effects |  | 49.7891 | 248.9453 | NA
CYCLO-1,3,5-TRIMETHYLENE-2,4,6-TRINITRAMINE (RDX) | 1405.7047 | noncarcinogenic effects | 2129.8555 | 1405.7047 | 7028.5233 | NA
DALAPON | 9931.9728 | noncarcinogenic effects |  | 9931.9728 | 49659.8639 | NA
DIBENZO(a,h)ANTHTRACENE | 147.0596 | carcinogenic effects | 147.0596 |  |  | NA
DIBROMO,1,2- CHLOROPROPANE,3- | 0.37157 | carcinogenic effects | 0.37157 | 8.2846 | 41.423 | 979.0011
DIBROMOCHLOROMETHANE | 300.9689 | carcinogenic effects | 300.9689 | 820.7095 | 4103.5476 | NA
DIBROMOETHANE, 1,2- | 0.93465 | carcinogenic effects | 0.93465 | 106.4522 | 532.261 | NA
DICHLOROBENZENE, 1,2- | 376.2979 | saturation limit |  | 3087.9734 | 15439.8671 | 376.2979
DICHLOROBENZENE, 1,3- | 595.4125 | saturation limit |  | 1961.9569 | 9809.7844 | 595.4125
DICHLOROBENZENE, 1,4- | 65.924 | carcinogenic effects | 65.924 | 8831.7962 | 44158.9808 | NA
DICHLOROBENZIDINE, 3,3- | 357.9146 | carcinogenic effects | 357.9146 |  |  | NA
DICHLORODIPHENYLDICHLOROETHANE (DDD) | 682.5105 | carcinogenic effects | 682.5105 |  |  | NA
DICHLORODIPHENYLDICHLOROETHYLENE (DDE) | 698.4902 | carcinogenic effects | 698.4902 |  |  | NA
DICHLORODIPHENYLTRICHLOROETHANE (DDT) | 218.2851 | noncarcinogenic effects | 633.2614 | 218.2851 | 1091.4256 | NA
DICHLOROETHANE, 1,1- | 89.9326 | carcinogenic effects | 89.9326 | 2296.5568 | 11482.7838 | 1685.6828
DICHLOROETHANE, 1,2- | 11.9028 | carcinogenic effects | 11.9028 | 44.6 | 223.0001 | 2981.5064
DICHLOROETHYLENE, 1,1- | 320.2849 | noncarcinogenic effects |  | 320.2849 | 1601.4246 | 1207.9648
DICHLOROETHYLENE, Cis 1,2- | 27.3191 | noncarcinogenic effects |  | 27.3191 | 136.5954 | 2370.3051
DICHLOROETHYLENE, Trans 1,2- | 193.8741 | noncarcinogenic effects |  | 193.8741 | 969.3706 | 1851.1077
DICHLOROPHENOL, 2,4- | 993.1973 | noncarcinogenic effects |  | 993.1973 | 4965.9864 | NA
DICHLOROPHENOXYACETIC ACID (2,4-D) | 4001.3703 | noncarcinogenic effects |  | 4001.3703 | 20006.8517 | NA
DICHLOROPROPANE, 1,2- | 21.0258 | noncarcinogenic effects | 64.4046 | 21.0258 | 105.1289 | 1363.3675
DICHLOROPROPENE, 1,3- | 49.7342 | carcinogenic effects | 49.7342 | 98.4198 | 492.099 | 1571.9654
DIELDRIN | 66.2132 | noncarcinogenic effects | 230.9003 | 66.2132 | 132.4263 | NA
DIETHYLPHTHALATE | 264852.6077 | noncarcinogenic effects |  | 264852.6077 | 1324263.0385 | NA
DIMETHYLPHENOL, 2,4- | 6621.3152 | noncarcinogenic effects |  | 6621.3152 | 33106.576 | NA
DIMETHYLPHTHALATE | 1000000 | maximum |  | 3310657.5964 | 16553287.9819 | NA
DINITROBENZENE, 1,3- | 33.1066 | noncarcinogenic effects |  | 33.1066 | 165.5329 | NA
DINITROPHENOL, 2,4- | 662.1315 | noncarcinogenic effects |  | 662.1315 | 3310.6576 | NA
DINITROTOLUENE, 2,4- (2,4-DNT) | 524.8171 | carcinogenic effects | 524.8171 | 657.591 | 3287.955 | NA
DINITROTOLUENE, 2,6- (2,6-DNT) | 99.6638 | noncarcinogenic effects | 110.7376 | 99.6638 | 498.319 | NA
DIOXANE, 1,4- | 1492.5396 | noncarcinogenic effects | 1733.7926 | 1492.5396 | 7462.698 | 115637.8616
DIOXINS (TEQ) | 0.0043255 | commercial/industrial | 0.031691 | 0.014168 | 0.014168 | NA
DIURON | 662.1315 | noncarcinogenic effects |  | 662.1315 | 3310.6576 | NA
ENDOSULFAN | 3033.7662 | noncarcinogenic effects |  | 3033.7662 | 15168.8312 | NA
ENDRIN | 99.3197 | noncarcinogenic effects |  | 99.3197 | 496.5986 | NA
ETHANOL |  | not available
ETHYLBENZENE | 150.58 | carcinogenic effects | 150.58 | 6949.5064 | 34747.5319 | 479.4832
FLUORANTHENE | 11999.7945 | noncarcinogenic effects |  | 11999.7945 | 59998.9726 | NA
FLUORENE | 10030.6653 | noncarcinogenic effects |  | 10030.6653 | 50153.3266 | NA
GLYPHOSATE | 33106.576 | noncarcinogenic effects |  | 33106.576 | 165532.8798 | NA
HEPTACHLOR | 45.6745 | carcinogenic effects | 45.6745 | 252.8139 | 1264.0693 | NA
HEPTACHLOR EPOXIDE | 6.5732 | noncarcinogenic effects | 24.4263 | 6.5732 | 32.8658 | NA
HEXACHLOROBENZENE | 62.3232 | carcinogenic effects | 62.3232 | 404.5022 | 2022.5108 | NA
HEXACHLOROBUTADIENE | 311.6376 | carcinogenic effects | 311.6376 | 505.6277 | 2528.1385 | NA
HEXACHLOROCYCLOHEXANE (gamma) LINDANE | 125.2681 | noncarcinogenic effects | 187.3533 | 125.2681 | 626.3406 | NA
HEXACHLOROETHANE | 173.0452 | noncarcinogenic effects | 474.4903 | 173.0452 | 865.2262 | NA
HEXAZINONE | 10925.1701 | noncarcinogenic effects |  | 10925.1701 | 54625.8503 | NA
INDENO(1,2,3-cd)PYRENE | 1470.5965 | carcinogenic effects | 1470.5965 |  |  | NA
ISOPHORONE | 65970.755 | noncarcinogenic effects | 174245.1367 | 65970.755 | 329853.7749 | NA
LEAD | 800 | commercial/industrial exposure |  |  |  | NA
MERCURY | 143.6284 | noncarcinogenic effects |  | 143.6284 | 718.1418 | NA
METHOXYCHLOR | 1655.3288 | noncarcinogenic effects |  | 1655.3288 | 8276.644 | NA
METHYL ETHYL KETONE | 28431.4762 | saturation limit |  | 67453.2425 | 337266.2125 | 28431.4762
METHYL ISOBUTYL KETONE | 3356.5424 | saturation limit |  | 44846.6666 | 224233.3329 | 3356.5424
METHYL MERCURY | 50.5628 | noncarcinogenic effects |  | 50.5628 | 252.8139 | NA
METHYL TERT BUTYL ETHER | 1217.9081 | carcinogenic effects | 1217.9081 | 20803.2907 | 104016.4537 | 8869.0732
METHYLENE CHLORIDE | 1159.1602 | noncarcinogenic effects | 6989.1938 | 1159.1602 | 5795.801 | 3314.8708
METHYLNAPHTHALENE, 1- | 517.2325 | carcinogenic effects | 517.2325 | 10964.2938 | 54821.4689 | NA
METHYLNAPHTHALENE, 2- | 626.4113 | noncarcinogenic effects |  | 626.4113 | 3132.0567 | NA
MOLYBDENUM | 2528.1385 | noncarcinogenic effects |  | 2528.1385 | 12640.6926 | NA
NAPHTHALENE | 95.9802 | carcinogenic effects | 95.9802 | 189.6118 | 948.0588 | NA
NICKEL | 750.7251 | noncarcinogenic effects |  | 750.7251 | 3753.6254 | NA
NITROBENZENE | 128.0484 | carcinogenic effects | 128.0484 | 482.2696 | 2411.3482 | 3048.4437
NITROGLYCERIN | 33.1066 | noncarcinogenic effects | 9737.2282 | 33.1066 | 165.5329 | NA
NITROTOLUENE, 2- | 114.9154 | carcinogenic effects | 114.9154 | 272.6389 | 1363.1947 | NA
NITROTOLUENE, 3- | 33.1066 | noncarcinogenic effects |  | 33.1066 | 165.5329 | NA
NITROTOLUENE, 4- | 1312.2094 | noncarcinogenic effects | 10345.805 | 1312.2094 | 6561.0469 | NA
PENTACHLOROPHENOL | 272.5583 | carcinogenic effects | 272.5583 | 1090.5696 | 5452.8478 | NA
PENTAERYTHRITOLTETRANITRATE (PETN) | 662.1315 | noncarcinogenic effects | 41383.22 | 662.1315 | 3310.6576 | NA
PERCHLORATE | 353.9394 | noncarcinogenic effects |  | 353.9394 | 1769.697 | NA
PHENANTHRENE | 10516.2121 | noncarcinogenic effects |  | 10516.2121 | 52581.0605 | NA
PHENOL | 94131.6936 | noncarcinogenic effects |  | 94131.6936 | 470658.4682 | NA
POLYCHLORINATED BIPHENYLS (PCBs) | 29.0895 | noncarcinogenic effects | 67.3068 | 29.0895 | 29.0895 | NA
PROPICONAZOLE | 33106.576 | noncarcinogenic effects |  | 33106.576 | 165532.8798 | NA
PYRENE | 8731.1422 | noncarcinogenic effects |  | 8731.1422 | 43655.7108 | NA
SELENIUM | 2493.1615 | noncarcinogenic effects |  | 2493.1615 | 12465.8076 | NA
SILVER | 2528.1385 | noncarcinogenic effects |  | 2528.1385 | 12640.6926 | NA
SIMAZINE | 1379.4407 | carcinogenic effects | 1379.4407 | 1655.3288 | 8276.644 | NA
STYRENE | 867.2014 | saturation limit |  | 11789.5518 | 58947.7592 | 867.2014
TERBACIL | 4303.8549 | noncarcinogenic effects |  | 4303.8549 | 21519.2744 | NA
tert-BUTYL ALCOHOL | 2462.183 | carcinogenic effects | 2462.183 |  |  | 322090.8679
TETRACHLOROETHANE, 1,1,1,2- | 51.9072 | carcinogenic effects | 51.9072 | 915.1076 | 4575.538 | 679.5686
TETRACHLOROETHANE, 1,1,2,2- | 16.0303 | carcinogenic effects | 16.0303 | 10112.5541 | 50562.7706 | 1903.1173
TETRACHLOROETHYLENE | 26.7706 | carcinogenic effects | 26.7706 | 127.9752 | 639.8762 | 166.024
TETRACHLOROPHENOL, 2,3,4,6- | 9931.9728 | noncarcinogenic effects |  | 9931.9728 | 49659.8639 | NA
TETRANITRO-1,3,5,7-TETRAAZOCYCLOOCTANE (HMX) | 24506.1013 | noncarcinogenic effects |  | 24506.1013 | 122530.5067 | NA
THALLIUM | 25.2814 | noncarcinogenic effects |  | 25.2814 | 25.2814 | NA
TOLUENE | 817.6739 | saturation limit |  | 17329.0378 | 86645.1889 | 817.6739
TOXAPHENE | 148.8929 | carcinogenic effects | 148.8929 |  |  | NA
TPH (gasolines) | 2008.7717 | saturation limit |  | 3430.8277 | 3430.8277 | 2008.7717
TPH (middle distillates) | 500 | saturation limit |  | 1573.9802 | 1573.9802 | 500
TPH (residual fuels) | 303376.6234 | noncarcinogenic effects |  | 303376.6234 | 303376.6234 | NA
TRICHLOROBENZENE, 1,2,4- | 82.438 | noncarcinogenic effects | 871.7719 | 82.438 | 412.1898 | NA
TRICHLOROETHANE, 1,1,1- | 639.6539 | saturation limit |  | 11521.2285 | 57606.1427 | 639.6539
TRICHLOROETHANE, 1,1,2- | 2.0254 | noncarcinogenic effects | 29.5667 | 2.0254 | 10.127 | 2160.2214
TRICHLOROETHYLENE | 6.0945 | noncarcinogenic effects | 35.6119 | 6.0945 | 30.4723 | 691.1018
TRICHLOROPHENOL, 2,4,5- | 33106.576 | noncarcinogenic effects |  | 33106.576 | 165532.8798 | NA
TRICHLOROPHENOL, 2,4,6- | 331.0658 | noncarcinogenic effects | 14894.2159 | 331.0658 | 1655.3288 | NA
TRICHLOROPHENOXYACETIC ACID, 2,4,5- (2,4,5-T) | 3310.6576 | noncarcinogenic effects |  | 3310.6576 | 16553.288 | NA
TRICHLOROPHENOXYPROPIONIC ACID, 2,4,5- (2,4,5-TP) | 2648.5261 | noncarcinogenic effects |  | 2648.5261 | 13242.6304 | NA
TRICHLOROPROPANE, 1,2,3- | 0.84271 | carcinogenic effects | 0.84271 | 6.6546 | 33.2728 | 1395.5381
TRICHLOROPROPENE, 1,2,3- | 0.9909 | noncarcinogenic effects |  | 0.9909 | 4.9545 | 311.1743
TRIFLURALIN | 3792.2078 | noncarcinogenic effects | 32832.9679 | 3792.2078 | 18961.039 | NA
TRINITROBENZENE, 1,3,5- | 13787.5676 | noncarcinogenic effects |  | 13787.5676 | 68937.8379 | NA
TRINITROPHENYLMETHYLNITRAMINE, 2,4,6- (TETRYL) | 1007.8014 | noncarcinogenic effects |  | 1007.8014 | 5039.007 | NA
TRINITROTOLUENE, 2,4,6- (TNT) | 216.3155 | noncarcinogenic effects | 7210.5175 | 216.3155 | 1081.5776 | NA
VANADIUM | 664.2794 | noncarcinogenic effects |  | 664.2794 | 3321.397 | NA
VINYL CHLORIDE | 10.6456 | carcinogenic effects | 10.6456 | 123.4964 | 617.4818 | 3859.8471
XYLENES | 259.5424 | saturation limit |  | 808.2517 | 4041.2586 | 259.5424
ZINC | 151688.3117 | noncarcinogenic effects |  | 151688.3117 | 758441.5584 | NA
Primary source: USEPA Regional Screening Levels (USEPA 2017), modified as noted below and described in Appendix 1, Section 3.2.
1. Carcinogens: Default target excess cancer risk = 10-5 (see Sections 1.4 and 4.2.2). Target excess cancer risk of 10-6 used for volatile contaminants that are carcinogens. Target risk of 5x10-5 used for benzo(a)pyrene. Target risk of 10-4 applied to aldrin, dieldrin, TEQ dioxins and hexavalent chromium action levels to reflect on higher confidence in noncancer toxicity factors and/or background and other factors.
2. Noncarcinogens: Final action level based on default target hazard quotient = 0.2 unless noted (see Sections 1.4 and 4.2.2). TPH action levels based on HQ of 1.0 (see Section 3.2 in text). Action levels for Technical Chlordane and thallium based on HQ of 1.0. Action levels for aldrin and dieldrin (breakdown product of aldrin) based on HQ of 0.5. Screening levels based on hazard quotient of 1.0 provided for reference.
3. Arsenic direct exposure soil action levels: refer to Update to Soil Action Levels for Inorganic Arsenic and Recommended Soil Management Practices, HEER office Technical Memorandum, October 2010 (HDOH 2010a).
4. Maximum dioxin screening level set equal to commercial/industrial screening level to address dietary contribution (see text).
Notes:
See text for equations and assumptions used in models.
Final action level is lowest of individual screening levels for carcinogenic effects and noncarcinogenic effects. Saturation limit used as upper limit for volatile organic compounds that are liquid at ambient conditions (see text).
Action levels for volatile chemicals may not fully consider increased vapor emissions during excavation of contaminated soil or work in trenches with poor air flow. Include actions to minimize worker exposure to VOCs and other contaminants that exceed action levels for commercial/industrial workers in Table I-2 in a worker Health and Safety Plan (e.g., PPE, good hygene, etc.).
Saturation: Theoretical soil saturation level in the absence of free product; calculated for volatile organic compounds that are liquids under ambient conditions (refer to Table H).
TPH:Total Petroleum Hydrocarbons. See Chapter 6 of Appendix 1for discussion of different TPH categories and development of action levels.
TPHmd saturation level set to 500 mg/kg vs model-derived 150 mg/kg to address low confidence in direct exposure, vapor emission model (see Chapter 6)
Ethanol: Human health toxicity data not available. Environmental concerns driven by gross contamination/nuisance concerns.
Direct-exposure screening level for lead based on USEPA Regional Screening Levels for commercial/industrial exposure scenarios (USEPA 2017).

## Table L (Target Health Effects)
TABLE L. TARGET ORGANS AND CHRONIC HEALTH EFFECTS (For general reference only. May not be adequately comprehensive for some chemicals. Some noted effects may be insignificant. Refer to original documents for additional information.)
CHEMICAL PARAMETER | Target Organs And Health Effects
| aCarcinogen | bMutagen | cAlimentary Tract | Cardiovascular | Developmental | Endocrine | Eye | Hematologic | Immune | Kidney | Nervous | Reproductive | Respiratory | dSkin | Other
ACENAPHTHENE | D |  | 4,5 | [5 empty] | 3 |  |  |  |  | 3
ACENAPHTHYLENE | D | [6 empty] | 4,5 | 3 |  |  |  |  | 3 | = Fluorene
ACETONE | D |  | 4,5 |  |  |  |  | 2 |  | 4,5
ALDRIN | B2 |  | 5 | [7 empty] | 2
AMETRYN | D |  | 5
AMINO,2- DINITROTOLUENE,4,6- | D |  | 2,6 |  |  |  | 2,3 | 2,6 |  |  |  | 6 |  | 2,3 | No data, TNT data shown
AMINO,4- DINITROTOLUENE,2,6- | D |  | 2,6 |  |  |  | 2,3 | 2,6 |  |  |  | 6 |  | 2,3 | No data, TNT data shown
ANTHRACENE | D | [7 empty] | 3 |  |  |  |  | 3
ANTIMONY | D |  |  | 3 |  |  | 2,3 | 4,6 |  |  |  | 3 | 1,2,3
ARSENIC | A |  | 2,3,5 | 1,3 | 1,2,3 |  |  | 2,3,5 |  |  | 1,2,3 |  |  | 1,2,3,5
ATRAZINE | C |  | 2 | 5,7 | 3,4,5 |  |  |  |  | 2 |  | 7 |  | 2
BARIUM | D |  |  | 3 |  |  |  | 4 |  | 5 |  | 4
BENOMYL | C |  |  |  | 5
BENZENE | A |  | 2 |  | 1,3 |  |  | 1,2,3 | 2 |  | 1
BENZO(a)ANTHRACENE | B2 | M | [6 empty] | 3 |  |  |  |  | 3 | No chronic toxicity factors.
BENZO(a)PYRENE | B2 | M | [6 empty] | 3 |  |  | 2 |  | 3 | No chronic toxicity factors.
BENZO(b)FLUORANTHENE | B2 | M | [6 empty] | 3 |  |  |  |  | 3 | No chronic toxicity factors.
BENZO(g,h,i)PERYLENE | D |  | 4,5 |  |  |  |  | 4,5 | 3 | 4,5 |  |  |  | 3 | = Fluoranthene
BENZO(k)FLUORANTHENE | B2 | M | [6 empty] | 3 |  |  |  |  | 3 | No chronic toxicity factors.
BERYLLIUM | B1 |  | 1,5 | [5 empty] | 1 |  |  |  | 1,2,3,5 | 2
BIPHENYL, 1,1- | D |  | 2 | [6 empty] | 5 | 2
BIS(2-CHLOROETHYL)ETHER | B2 | [9 empty] | 3 | 3 |  |  | No chronic toxicity factors.
BIS(2-CHLORO-1-METHYLETHYL)ETHER | B2 | [6 empty] | 5
BIS(2-ETHYLHEXYL)PHTHALATE | ? |  | 6,7 | [8 empty] | 7 |  |  | No chronic toxicity factors.
BORON | D | [10 empty] | 3,5 | 4
BROMODICHLOROMETHANE | B2 |  | 3 | [6 empty] | 3,5
BROMOFORM | B2 |  | 2,3,5 | [6 empty] | 3 | 2,3
BROMOMETHANE | D |  | 1,2,4,5 | 2 |  |  | 1 |  |  | 1,2,3 | 2,3 |  | 2,3,4,5
CADMIUM | B1/D | [8 empty] | 1,2,3,4,5 |  |  | 1,2,3 |  | bone loss (1,3)
CARBON TETRACHLORIDE | B2 |  | 1,3,5 |  | 1 |  |  |  |  | 3 | 1
CHLORDANE (TECHNICAL) | B2 |  | 2,3,5 | [5 empty] | 2,4 |  | 3
CHLOROANILINE, p- | ? |  | 2,5 | [5 empty] | 4 | 2 |  |  |  | 2
CHLOROBENZENE | D |  | 1,2,4,5 |  |  |  |  | 2 |  | 1,2,3,4 | 2 | 1
CHLOROETHANE | B |  | 1 |  | 1,3
CHLOROFORM | B2 |  | 1,2,3,5 |  | 1 |  |  |  |  | 1,2,3
CHLOROMETHANE | C/D |  |  |  | 3 | [5 empty] | 2 | 2,3
CHLOROPHENOL, 2- | D |  | 1,3 |  | 1 | [6 empty] | 1,4,5
CHROMIUM (Total) | -
CHROMIUM III | D | [6 empty] | 1 |  |  |  |  | 1 | 2
CHROMIUM VI | A | M | [5 empty] | 1 |  |  |  | 1 | 1,5
CHRYSENE | B2 | M | [6 empty] | 3 |  |  |  |  | 3 | No chronic toxicity factors.
COBALT | ? |  |  | 2 | [8 empty] | 2 | 2 | hearing (2)
COPPER | D |  | 7 | [9 empty] | 1,3 | 2
CYANIDE (Free) | D |  |  | 1,3 |  | 1,3,5 |  | 3 |  |  | 1,4,5 |  | 3
CYCLO-1,3,5-TRIMETHYLENE-2,4,6-TRINITRAMINE (RDX) | C |  | 3 |  | 3 |  |  |  |  | 3
DALAPON | D | [8 empty] | 2,5,7
DIBENZO(a,h)ANTHTRACENE | B2 | M | [6 empty] | 3 |  |  |  |  | 2,3
DIBROMO-3-CHLOROPROPANE, 1,2- | B2 | M | 1 |  | 1 |  |  |  |  | 2 |  | 1,2,3,4,5 | 1
DIBROMOCHLOROMETHANE | C |  | 5
DIBROMOETHANE, 1,2- | B2 |  |  |  | 3 | [6 empty] | 3 | 1,2
DICHLOROBENZENE, 1,2- | D |  | 2 | [6 empty] | 2 |  |  |  | 2
DICHLOROBENZENE, 1,3- | D |  | 2 | [6 empty] | 2
DICHLOROBENZENE, 1,4- | C |  | 1,2,5 |  |  |  |  | 2 |  | 1,2 | 1, | 5 | 1
DICHLOROBENZIDINE, 3,3- | B2 |  | 2 | [11 empty] | No chronic toxicity factors.
DICHLORODIPHENYLDICHLOROETHANE (DDD) | B2 | [13 empty] | No chronic toxicity factors.
DICHLORODIPHENYLDICHLOROETHYLENE (DDE) | B2 | [13 empty] | No chronic toxicity factors.
DICHLORODIPHENYLTRICHLOROETHANE (DDT) | B2 |  | 2,3,5 | [7 empty] | 2 | 2
DICHLOROETHANE, 1,1- | C |  | 2 | [6 empty] | 2,3,4,6
DICHLOROETHANE, 1,2- | B2 |  | 1,
DICHLOROETHYLENE, 1,1- | C/D |  | 1,2,3,4,5 | [6 empty] | 2 | 3 |  | 3
DICHLOROETHYLENE, Cis 1,2- | D |  | 3 |  |  |  |  | 3,4,6
DICHLOROETHYLENE, Trans 1,2- | D |  | 3 |  |  |  |  | 4,5 |  |  |  |  | 3
DICHLOROPHENOL, 2,4- | E | [7 empty] | 4
DICHLOROPHENOXYACETIC ACID (2,4-D) | D |  | 5,7 |  |  | 7 |  | 5 |  | 5,7
DICHLOROPROPANE, 1,2- | B2 |  | 2 |  |  |  |  | 2 |  |  |  |  | 4
DICHLOROPROPENE, 1,3- | B2 |  | 5 | [9 empty] | 3
DIELDRIN | B2 |  | 5 | [7 empty] | 2
DIETHYLPHTHALATE | D |  |  |  | 5 | [6 empty] | 3
DIMETHYLPHENOL, 2,4- | ? | [6 empty] | 4,5 |  |  | 4,5
DIMETHYLPHTHALATE | D | [13 empty] | Information not available
DINITROBENZENE, 1,3- | D |  | 2 |  | 2 |  | 2 | 2 | 5 |  | 2 | 2
DINITROPHENOL, 2,4- | ? | [5 empty] | 2,5 |  |  |  | 2
DINITROTOLUENE, 2,4- (2,4-DNT) | D |  | 5,6 | 3 |  |  |  | 2,3,5,6 |  |  | 3,5,6 | 4,6
DINITROTOLUENE, 2,6- (2,6-DNT) | D |  | 6 | 3 | 2 |  |  | 2,3,6 |  |  | 3 | 2,6
DIOXANE, 1,4- | B2 |  | 1 | 1 | [5 empty] | 1
DIOXIN (TEQ) | B1? |  | 1,3 |  | 1,3 | 1,3 |  | 1 | 3 |  |  | 1,3 | 1,3 | 3 | No chronic toxicity factors.
DIURON | D | [6 empty] | 5
ENDOSULFAN | ? |  | 3 |  | 3,5 |  |  | 5 | 3 | 3,4,5 | 3,5 | 3
ENDRIN | D |  | 4,5 |  | 3 |  |  |  |  | 5 | 4
ETHANOL | D
ETHYLBENZENE | D |  | 1,4,5 |  | 1,3,5 | 1 |  |  |  | 1,4,5 | 2 | 2 |  | 2
FLUORANTHENE | D |  | 4,5 |  |  |  |  | 4,5 | 3 | 4,5 |  |  |  | 3
FLUORENE | D | [6 empty] | 4,5 | 3 |  |  |  |  | 3
GLYPHOSATE | D | [8 empty] | 5,7 |  | 7
HEPTACHLOR | B2 |  | 5 | [7 empty] | 6
HEPTACHLOR EPOXIDE | B2 |  | 5 | [7 empty] | 6
HEXACHLOROBENZENE | B2 |  | 1,2,3,5 |  |  | 3 |  | 3 | 3 | 3 | 2,3 | 2 |  |  | bones (3)
HEXACHLOROBUTADIENE | C |  | 3 | [6 empty] | 3 |  |  |  | 2
HEXACHLOROCYCLOHEXANE (gamma) LINDANE | B2 |  | 1 | [6 empty] | 1,2,5
HEXACHLOROETHANE | C |  | 2,3 | [6 empty] | 2,3,5
HEXAZINONE | D |  |  |  | 5
INDENO(1,2,3-cd)PYRENE | B2 | M | [6 empty] | 3 |  |  |  |  | 3 | No chronic toxicity factors.
ISOPHORONE | C |  | 1 |  | 1
LEAD | B2 |  | 2,6 | 6 | 2,6 |  |  | 2,6 | 2,6 | 2,6 | 2,6 | 6
MERCURY | D |  |  |  | 3 |  |  |  | 1 | 1,2 | 1,2,4,5
METHOXYCHLOR | D |  | 2 |  | 5 |  |  |  |  | 2 | 2 | 2,4,5
METHYL ETHYL KETONE | D |  |  |  | 5 | [6 empty] | 1,2
METHYL ISOBUTYL KETONE | D | [9 empty] | 6
METHYL MERCURY | C |  |  |  | 5 | [5 empty] | 1,5
METHYL TERT BUTYL ETHER | ? |  | 1,5 |  |  |  | 1 |  |  | 1,5
METHYLENE CHLORIDE | B2 | M | 2,5 | 1 | [5 empty] | 2 | 1
METHYLNAPHTHALENE, 1- | C | [6 empty] | 4,5 | 3 |  |  |  |  | 3 | = Fluorene
METHYLNAPHTHALENE, 2- | D | [6 empty] | 4,5 | 3 |  |  |  |  | 3 | = Fluorene
MOLYBDENUM | D | [6 empty] | 5
NAPHTHALENE | C | [5 empty] | 2 | 2 | 3 |  |  |  | 1,5 | 3
NICKEL | A/D |  | 1,5 |  |  |  |  | 1 |  | 5 |  |  | 1,2 | 2
NITROBENZENE | D |  | 1,2,3,4,5,6 |  | 2 | 4,5,6 |  | 2,3,4,5,6 |  | 4,5,6 | 1,6 |  | 2 | 6
NITROGLYCERIN | ? | [13 empty] | Information not available
NITROTOLUENE, 2- | ? |  | 2 |  |  |  |  | 2 |  |  |  | 2
NITROTOLUENE, 3- | D | [6 empty] | 2
NITROTOLUENE, 4- | ? |  | 2 |  |  |  |  | 2 |  |  |  | 2
PENTACHLOROPHENOL | B2 |  | 1,2,3,5 |  | 1,3 |  |  | 3 | 3 | 2,5 | 2,3 | 1 | 2,3
PENTAERYTHRITOLTETRANITRATE (PETN) | ? | [13 empty] | Information not available
PERCHLORATE | D |  |  |  |  | 7 |  | 2
PHENANTHRENE | D | [6 empty] | 4,5 | 3 |  |  |  |  | 3 | = Fluorene
PHENOL | D |  | 1,2 |  | 3,5 |  |  | 1 |  | 1,2 | 1 | 4 | 1
POLYCHLORINATED BIPHENYLS (PCBs) | B2 |  | 1,2,3 |  | 1,3 | 3 | 5 | 3 | 1,3,5 |  |  | 1,2,3 |  | 3
PROPICONAZOLE | D |  | 5
PYRENE | D | [7 empty] | 3 | 4,5
SELENIUM | D |  | 1,2,5 | 1 |  |  |  | 5 |  |  | 1 |  | 1,2 | 2,3,5 | Selenosis (3,5)
SILVER | D | [12 empty] | 2,3,5
SIMAZINE | ? |  |  |  | 4,5 |  |  | 5,7 | [5 empty] | 2
STYRENE | C |  | 3,4,5 |  |  |  |  | 4,5 |  |  | 1,2,4,5 |  | 2 | 2
TERBACIL | D |  | 5 |  |  | 5
tert-BUTYL ALCOHOL | ? | [13 empty] | No chronic toxicity factors.
TETRACHLOROETHANE, 1,1,1,2- | C |  | 5 | [6 empty] | 5
TETRACHLOROETHANE, 1,1,2,2- | C |  | 2,3 | [7 empty] | 2,3
TETRACHLOROETHYLENE | C |  | 1,2,5 | [6 empty] | 1,2
TETRACHLOROPHENOL, 2,3,4,6- | D |  | 1 |  | 1 | [6 empty] | 1
TETRANITRO-1,3,5,7-TETRAAZOCYCLOOCTANE (HMX) | D
THALLIUM | D |  | 2 | 2 |  |  | 2 | 5 |  |  | 2,3 | 2,3 |  | 2
TOLUENE | D |  | 4,5 |  | 1,3 |  |  |  |  | 4,5 | 1,2,5 | 2 | 1,5
TOXAPHENE | B2 |  | 3 |  |  | 3 |  |  | 3 | 3
TPH (gasolines) | D |  | 8 |  |  |  |  | 8 |  | 8 | 8 |  |  |  | Decreased body weight
TPH (middle distillates) | D |  | 8 |  |  |  |  | 8 |  | 8 | 8 |  |  |  | Decreased body weight
TPH (residual fuels) | D |  | 8 |  |  |  |  | 8 |  | 8 | 8 |  |  |  | Decreased body weight
TRICHLOROBENZENE, 1,2,4- | D |  |  |  |  | 4,5
TRICHLOROETHANE, 1,1,1- | D |  | 2,6 | 7 | [6 empty] | 1
TRICHLOROETHANE, 1,1,2- | C |  | 5 |  |  |  |  | 6 | 7 |  |  |  |  | 2
TRICHLOROETHYLENE | B2 | M | 2,3,6 |  | 3,6 |  | 1 | 3 | 6 | 2,3,6 | 1,2,3
TRICHLOROPHENOL, 2,4,5- | D |  | 1,2,4,5 |  | 1 |  |  |  |  | 2,4,5 |  | 1
TRICHLOROPHENOL, 2,4,6- | B2 |  | 2
TRICHLOROPHENOXYACETIC ACID, 2,4,5- (2,4,5-T) | D |  |  |  | 2 |  |  |  |  | 5 |  | 2,5
TRICHLOROPHENOXYPROPIONIC ACID, 2,4,5- (2,4,5-TP) | D |  | 4,5,7
TRICHLOROPROPANE, 1,2,3- | ? | M | 3 |  |  |  |  | 3,5 |  | 3 |  |  | 3
TRICHLOROPROPENE, 1,2,3- | D | [13 empty] | Information not available
TRIFLURALIN | C |  | 5 |  |  |  |  | 5 | [5 empty] | 2
TRINITROPHENYLMETHYLNITRAMINE, 2,4,6- (TETRYL) | D |  | 2 |  |  |  |  | 2 |  | 2 |  |  | 2 | 2
TRINITROTOLUENE, 1,3,5- | ? | [13 empty] | Information not available
TRINITROTOLUENE, 2,4,6- (TNT) | C |  | 2,5,6 |  |  |  | 2,3 | 2,6 |  |  |  | 6 |  | 2,3
VANADIUM | D |  | 3 | [6 empty] | 3 |  |  | 2,3
VINYL CHLORIDE | A | M | 1,2,3,5 |  | 1,3 |  |  | 2,3 | 3 |  | 3 | 1,3 |  | 2 | No chronic toxicity factors.
XYLENES | D | [9 empty] | 1,2,3,4,5 |  | 1
ZINC | D |  |  | 1 |  | 3 |  | 1,3,4,5 |  |  |  |  | 1
Notes:
a. Carcinogen type from RWQCBCV 2007; ORNL 2001 (see classification below).
b. Chemicals classified as mutagenic (M) in USEPA Regional Screening Levels guidance (USEPA 2008a).
c. Includes gastro-intestinal tract, liver, spleen, gall bladder, etc.
d. Includes skin sensitization but not general dermatitis or defatting of skin.
Carcinogen Classification
A: Human carcinogen
B: Probable human carcinogen (B1: limited human evidence; B2 Sufficient evidence in animals and inadequate or no evidence in humans)
C: Possible human carcinogen
D: Not classifiable as to human carcinogenicity
E: Evidence of noncarcinogenicity for humans
NA: Carcinogen classification information not available
References:
1. CalEPA, 2005, Consolidated Table of Chronic Reference Exposure Levels: California Environmental Protection Agency, Office of Environmental Health Hazard Assessment/Air Resources Board, April 2005,
http://www.arb.ca.gov/toxics/healthval/healthval.htm
2. CDC, 2007, International Chemical Safety Cards: International Programme on Chemical Safety: United Nations Environment Program, International Labour Office
and World Health Organization (accessed December 2007); published through US Department of Health and Human Services, Centers for Disease Control and Prevention,
http://www.cdc.gov/niosh/ipcs/icstart.html
3. ATSDR, 2007, ToxFAQs™: Agency for Toxic Substances and Disease Registry (accessed December 2007), http://www.atsdr.cdc.gov/toxfaq.html
4. Illinois, 2001, Tiered Approach to Corrective Action Objectives (TACO): Illinois Environmental Protection Agency, Title 35, Subtitle G, Chapter I, Subchapter f, Part 742, Appendix A, Table E, Similar-Acting Noncarcinogenic Chemicals (accessed December 2007), http://www.ipcb.state.il.us/SLR/IPCBandIEPAEnvironmentalRegulations-Title35.asp
5. USEPA, 2007, IRIS: U.S. Environmental Protection Agency, IRIS Database (accessed December 2007); (Critical effect used for derivation of USEPA RfD as presented in IRIS database; may not be inclusive
of all potentially significant health effects), http://www.epa.gov/iris/subst/index.html
6. ORNL, 2007, Risk Assessment Information System (RAIS), Toxicity Profiles: Oak Ridge National Laboratory/U.S. Department of Energy (accessed December 2007), RAGs A Format, especially Critical
Effect used for derivation of RfDs, http://risk.lsd.ornl.gov/tox/rap_toxp.shtml
7. USEPA National Primary Drinking Water Standards (March 2001): U.S. Environmental Protection Agency, Office of Water, EPA 816-F-01-007, http://www.epa.gov/safewater/consumer/pdf/mcl.pdf (selectively used)
8. TPH whole product toxicity based review of TPH Working Group petroleum carbon fraction guidance (TPHWG 1998, Volume 4) and Massachusetts DEP VPH/EPH guidance (MADEP 2002a).
For additional online references, see also: Hazardous Substances (On-line) Database: U.S. National Library of Medicine, Toxicology Data Network, http://toxnet.nlm.nih.gov.

## Table M (Soil Background)
TABLE M. NATURAL BACKGROUND CONCENTRATIONS OF METALS IN SOIL
(Hawai'i background sceening levels refered to for ESLs)
CHEMICAL PARAMETER | 1Hawai'i Background Soil Data |  |  |  | 2Guam Background Soil Data (mg/kg)
| Range (mg/kg) | 2Upper Bound (mg/kg) | 3Background Threshold Value (mg/kg) | 4Selected Screening Level (mg/kg)
ACENAPHTHENE
ACENAPHTHYLENE
ACETONE
ALDRIN
AMETRYN
AMINO,2- DINITROTOLUENE,4,6-
AMINO,4- DINITROTOLUENE,2,6-
ANTHRACENE
ANTIMONY | 0.004-2.4 | 2.4 | 2.4 | 2.4 | 45
ARSENIC | 0.3-50 | 24 | 50 | 24 | 20
ATRAZINE
BARIUM | 4.5-926 | 690 | 926 | 690
BENOMYL
BENZENE
BENZO(a)ANTHRACENE
BENZO(a)PYRENE
BENZO(b)FLUORANTHENE
BENZO(g,h,i)+A162PERYLENE
BENZO(k)FLUORANTHENE
BERYLLIUM | 0.05-3.8 | 3 | 3.8 | 3 | 3
BIPHENYL, 1,1-
BIS(2-CHLOROETHYL)ETHER
BIS(2-CHLORO-1-METHYLETHYL)ETHER
BIS(2-ETHYLHEXYL)PHTHALATE
BORON
BROMODICHLOROMETHANE
BROMOFORM
BROMOMETHANE
CADMIUM | 0.02-17 | 2.3 | 17 | 2.3 | 15
CARBON TETRACHLORIDE
CHLORDANE (TECHNICAL)
CHLOROANILINE, p-
CHLOROBENZENE
CHLOROETHANE
CHLOROFORM
CHLOROMETHANE
CHLOROPHENOL, 2-
CHROMIUM (Total) | 8.52-3,180 | 1145 | 3180 | 1145 | 1000
CHROMIUM III
CHROMIUM VI
CHRYSENE
COBALT | 0.69-113 | 80 | 113 | 80
COPPER | 2.4-450 | 252 | 450 | 252 | 190
CYANIDE (Free)
CYCLO-1,3,5-TRIMETHYLENE-2,4,6-TRINITRAMINE (RDX)
DALAPON
DIBENZO(a,h)ANTHTRACENE
DIBROMO,1,2- CHLOROPROPANE,3-
DIBROMOCHLOROMETHANE
DIBROMOETHANE, 1,2-
DICHLOROBENZENE, 1,2-
DICHLOROBENZENE, 1,3-
DICHLOROBENZENE, 1,4-
DICHLOROBENZIDINE, 3,3-
DICHLORODIPHENYLDICHLOROETHANE (DDD)
DICHLORODIPHENYLDICHLOROETHYLENE (DDE)
DICHLORODIPHENYLTRICHLOROETHANE (DDT)
DICHLOROETHANE, 1,1-
DICHLOROETHANE, 1,2-
DICHLOROETHYLENE, 1,1-
DICHLOROETHYLENE, Cis 1,2-
DICHLOROETHYLENE, Trans 1,2-
DICHLOROPHENOL, 2,4-
DICHLOROPHENOXYACETIC ACID (2,4-D)
DICHLOROPROPANE, 1,2-
DICHLOROPROPENE, 1,3-
DIELDRIN
DIETHYLPHTHALATE
DIMETHYLPHENOL, 2,4-
DIMETHYLPHTHALATE
DINITROBENZENE, 1,3-
DINITROPHENOL, 2,4-
DINITROTOLUENE, 2,4- (2,4-DNT)
DINITROTOLUENE, 2,6- (2,6-DNT)
DIOXANE, 1,4-
DIOXINS (TEQ) |  |  |  | 2e-05
DIURON
ENDOSULFAN
ENDRIN
ETHANOL
ETHYLBENZENE
FLUORANTHENE
FLUORENE
GLYPHOSATE
HEPTACHLOR
HEPTACHLOR EPOXIDE
HEXACHLOROBENZENE
HEXACHLOROBUTADIENE
HEXACHLOROCYCLOHEXANE (gamma) LINDANE
HEXACHLOROETHANE
HEXAZINONE
INDENO(1,2,3-cd)PYRENE
ISOPHORONE
LEAD | 0.76-73 | 73 | 73 | 73 | 50
MERCURY | <0.017-1.4 | 0.72 | 1.4 | 0.72
METHOXYCHLOR
METHYL ETHYL KETONE
METHYL ISOBUTYL KETONE
METHYL MERCURY
METHYL TERT BUTYL ETHER
METHYLENE CHLORIDE
METHYLNAPHTHALENE, 1-
METHYLNAPHTHALENE, 2-
MOLYBDENUM | 0.06-4.0 | 4 | 4 | 4
NAPHTHALENE
NICKEL | 2.1-767 | 410 | 767 | 410
NITROBENZENE
NITROGLYCERIN
NITROTOLUENE, 2-
NITROTOLUENE, 3-
NITROTOLUENE, 4-
PENTACHLOROPHENOL
PENTAERYTHRITOLTETRANITRATE (PETN)
PERCHLORATE
PHENANTHRENE
PHENOL
POLYCHLORINATED BIPHENYLS (PCBs)
PROPICONAZOLE
PYRENE
SELENIUM | 0.24-12 | 7.1 | 12 | 7.1
SILVER | 0.02-1.5 | 1.5 | 1.5 | 1.5
SIMAZINE
STYRENE
TERBACIL
tert-BUTYL ALCOHOL
TETRACHLOROETHANE, 1,1,1,2-
TETRACHLOROETHANE, 1,1,2,2-
TETRACHLOROETHYLENE
TETRACHLOROPHENOL, 2,3,4,6-
TETRANITRO-1,3,5,7-TETRAAZOCYCLOOCTANE (HMX)
THALLIUM | <0.25-15 | 0.25 | 15 | 0.25 | 5.5
TOLUENE
TOXAPHENE
TPH (gasolines)
TPH (middle distillates)
TPH (residual fuels)
TRICHLOROBENZENE, 1,2,4-
TRICHLOROETHANE, 1,1,1-
TRICHLOROETHANE, 1,1,2-
TRICHLOROETHYLENE
TRICHLOROPHENOL, 2,4,5-
TRICHLOROPHENOL, 2,4,6-
TRICHLOROPHENOXYACETIC ACID, 2,4,5- (2,4,5-T)
TRICHLOROPHENOXYPROPIONIC ACID, 2,4,5- (2,4,5-TP)
TRICHLOROPROPANE, 1,2,3-
TRICHLOROPROPENE, 1,2,3-
TRIFLURALIN
TRINITROBENZENE, 1,3,5-
TRINITROPHENYLMETHYLNITRAMINE, 2,4,6- (TETRYL)
TRINITROTOLUENE, 2,4,6- (TNT)
VANADIUM | 0.25-1,090 | 770 | 1090 | 770
VINYL CHLORIDE
XYLENES
ZINC | 3.6-1,200 | 349 | 1200 | 349
Electrical Conductivity (mS/cm, USEPA Method 120.1 MOD)
Sodium Adsorption Ratio
Primary Reference: Evaluation of Background Metal Concentrations in Soils of the Hawaiian Islands (HDOH 2011a). Refer to Appendix 1, Section 4.7.
Notes:
1. Background Threshold Values selected for screening purposes.
2. Upper Bound concentration selected based on evaluation of univariate sample data plots.
3. Background Threshold Value set to maximum-reported concentration, excluding samples with suspected anthropogenic contamination.
4. Selected action level based on Upper Bound concentration unless otherwise noted.
5. BTV for arsenic based on profession judgment (widespread use as herbicide; clear break from anticipated, natural background not apparent on univariate graphs).
6. BTV for lead set equal to selected, Upper Bound concentration (common contamination of soil with leaded paint or auto exhaust from leaded gasoline; clear break from anticipated, natural background not apparent on univariate graphs).
7. TEQ dioxin background based on HEER office internal review of data across the state (see HDOH 2010 memo). Could be higher in some areas.
8. Operable Unit-2, Basewide Remedial Investigation Report, NAS, Agana: Department of the Navy, Pacific Division, Naval Facilities Engineering Command, Hawai‘I (USN 1996).

## Table N (Soil Ecotoxicity)
TABLE N. SOIL ECOTOXICITY SCREENING LEVELS (Discontinued as of 2012 due to low confidence in use of published screening levels; site-specific assessment recommended as needed.)
Terrestrial Ecotoxicity Criteria (mg/kg)
CHEMICAL PARAMETER | Residential Areas | Commercial/ Industrial areas
ACENAPHTHENE | site-specific | site-specific
ACENAPHTHYLENE | site-specific | site-specific
ACETONE | site-specific | site-specific
ALDRIN | site-specific | site-specific
AMETRYN | site-specific | site-specific
AMINO,2- DINITROTOLUENE,4,6- | site-specific | site-specific
AMINO,4- DINITROTOLUENE,2,6- | site-specific | site-specific
ANTHRACENE | site-specific | site-specific
ANTIMONY | site-specific | site-specific
ARSENIC | site-specific | site-specific
ATRAZINE | site-specific | site-specific
BARIUM | site-specific | site-specific
BENOMYL | site-specific | site-specific
BENZENE | site-specific | site-specific
BENZO(a)ANTHRACENE | site-specific | site-specific
BENZO(a)PYRENE | site-specific | site-specific
BENZO(b)FLUORANTHENE | site-specific | site-specific
BENZO(g,h,i)PERYLENE | site-specific | site-specific
BENZO(k)FLUORANTHENE | site-specific | site-specific
BERYLLIUM | site-specific | site-specific
BIPHENYL, 1,1- | site-specific | site-specific
BIS(2-CHLOROETHYL)ETHER | site-specific | site-specific
BIS(2-CHLORO-1-METHYLETHYL)ETHER | site-specific | site-specific
BIS(2-ETHYLHEXYL)PHTHALATE | site-specific | site-specific
BORON | site-specific | site-specific
BROMODICHLOROMETHANE | site-specific | site-specific
BROMOFORM | site-specific | site-specific
BROMOMETHANE | site-specific | site-specific
CADMIUM | site-specific | site-specific
CARBON TETRACHLORIDE | site-specific | site-specific
CHLORDANE (TECHNICAL) | site-specific | site-specific
CHLOROANILINE, p- | site-specific | site-specific
CHLOROBENZENE | site-specific | site-specific
CHLOROETHANE | site-specific | site-specific
CHLOROFORM | site-specific | site-specific
CHLOROMETHANE | site-specific | site-specific
CHLOROPHENOL, 2- | site-specific | site-specific
CHROMIUM (Total) | site-specific | site-specific
CHROMIUM III | site-specific | site-specific
CHROMIUM VI | site-specific | site-specific
CHRYSENE | site-specific | site-specific
COBALT | site-specific | site-specific
COPPER | site-specific | site-specific
CYANIDE (Free) | site-specific | site-specific
CYCLO-1,3,5-TRIMETHYLENE-2,4,6-TRINITRAMINE (RDX) | site-specific | site-specific
DALAPON | site-specific | site-specific
DIBENZO(a,h)ANTHTRACENE | site-specific | site-specific
DIBROMO,1,2- CHLOROPROPANE,3- | site-specific | site-specific
DIBROMOCHLOROMETHANE | site-specific | site-specific
DIBROMOETHANE, 1,2- | site-specific | site-specific
DICHLOROBENZENE, 1,2- | site-specific | site-specific
DICHLOROBENZENE, 1,3- | site-specific | site-specific
DICHLOROBENZENE, 1,4- | site-specific | site-specific
DICHLOROBENZIDINE, 3,3- | site-specific | site-specific
DICHLORODIPHENYLDICHLOROETHANE (DDD) | site-specific | site-specific
DICHLORODIPHENYLDICHLOROETHYLENE (DDE) | site-specific | site-specific
DICHLORODIPHENYLTRICHLOROETHANE (DDT) | site-specific | site-specific
DICHLOROETHANE, 1,1- | site-specific | site-specific
DICHLOROETHANE, 1,2- | site-specific | site-specific
DICHLOROETHYLENE, 1,1- | site-specific | site-specific
DICHLOROETHYLENE, Cis 1,2- | site-specific | site-specific
DICHLOROETHYLENE, Trans 1,2- | site-specific | site-specific
DICHLOROPHENOL, 2,4- | site-specific | site-specific
DICHLOROPHENOXYACETIC ACID (2,4-D) | site-specific | site-specific
DICHLOROPROPANE, 1,2- | site-specific | site-specific
DICHLOROPROPENE, 1,3- | site-specific | site-specific
DIELDRIN | site-specific | site-specific
DIETHYLPHTHALATE | site-specific | site-specific
DIMETHYLPHENOL, 2,4- | site-specific | site-specific
DIMETHYLPHTHALATE | site-specific | site-specific
DINITROBENZENE, 1,3- | site-specific | site-specific
DINITROPHENOL, 2,4- | site-specific | site-specific
DINITROTOLUENE, 2,4- (2,4-DNT) | site-specific | site-specific
DINITROTOLUENE, 2,6- (2,6-DNT) | site-specific | site-specific
DIOXANE, 1,4- | site-specific | site-specific
DIOXINS (TEQ) | site-specific | site-specific
DIURON | site-specific | site-specific
ENDOSULFAN | site-specific | site-specific
ENDRIN | site-specific | site-specific
ETHANOL | site-specific | site-specific
ETHYLBENZENE | site-specific | site-specific
FLUORANTHENE | site-specific | site-specific
FLUORENE | site-specific | site-specific
GLYPHOSATE | site-specific | site-specific
HEPTACHLOR | site-specific | site-specific
HEPTACHLOR EPOXIDE | site-specific | site-specific
HEXACHLOROBENZENE | site-specific | site-specific
HEXACHLOROBUTADIENE | site-specific | site-specific
HEXACHLOROCYCLOHEXANE (gamma) LINDANE | site-specific | site-specific
HEXACHLOROETHANE | site-specific | site-specific
HEXAZINONE | site-specific | site-specific
INDENO(1,2,3-cd)PYRENE | site-specific | site-specific
ISOPHORONE | site-specific | site-specific
LEAD | site-specific | site-specific
MERCURY | site-specific | site-specific
METHOXYCHLOR | site-specific | site-specific
METHYL ETHYL KETONE | site-specific | site-specific
METHYL ISOBUTYL KETONE | site-specific | site-specific
METHYL MERCURY | site-specific | site-specific
METHYL TERT BUTYL ETHER | site-specific | site-specific
METHYLENE CHLORIDE | site-specific | site-specific
METHYLNAPHTHALENE, 1- | site-specific | site-specific
METHYLNAPHTHALENE, 2- | site-specific | site-specific
MOLYBDENUM | site-specific | site-specific
NAPHTHALENE | site-specific | site-specific
NICKEL | site-specific | site-specific
NITROBENZENE | site-specific | site-specific
NITROGLYCERIN | site-specific | site-specific
NITROTOLUENE, 2- | site-specific | site-specific
NITROTOLUENE, 3- | site-specific | site-specific
NITROTOLUENE, 4- | site-specific | site-specific
PENTACHLOROPHENOL | site-specific | site-specific
PENTAERYTHRITOLTETRANITRATE (PETN) | site-specific | site-specific
PERCHLORATE | site-specific | site-specific
PHENANTHRENE | site-specific | site-specific
PHENOL | site-specific | site-specific
POLYCHLORINATED BIPHENYLS (PCBs) | site-specific | site-specific
PROPICONAZOLE | site-specific | site-specific
PYRENE | site-specific | site-specific
SELENIUM | site-specific | site-specific
SILVER | site-specific | site-specific
SIMAZINE | site-specific | site-specific
STYRENE | site-specific | site-specific
TERBACIL | site-specific | site-specific
tert-BUTYL ALCOHOL | site-specific | site-specific
TETRACHLOROETHANE, 1,1,1,2- | site-specific | site-specific
TETRACHLOROETHANE, 1,1,2,2- | site-specific | site-specific
TETRACHLOROETHYLENE | site-specific | site-specific
TETRACHLOROPHENOL, 2,3,4,6- | site-specific | site-specific
TETRANITRO-1,3,5,7-TETRAAZOCYCLOOCTANE (HMX) | site-specific | site-specific
THALLIUM | site-specific | site-specific
TOLUENE | site-specific | site-specific
TOXAPHENE | site-specific | site-specific
TPH (gasolines) | site-specific | site-specific
TPH (middle distillates) | site-specific | site-specific
TPH (residual fuels) | site-specific | site-specific
TRICHLOROBENZENE, 1,2,4- | site-specific | site-specific
TRICHLOROETHANE, 1,1,1- | site-specific | site-specific
TRICHLOROETHANE, 1,1,2- | site-specific | site-specific
TRICHLOROETHYLENE | site-specific | site-specific
TRICHLOROPHENOL, 2,4,5- | site-specific | site-specific
TRICHLOROPHENOL, 2,4,6- | site-specific | site-specific
TRICHLOROPHENOXYACETIC ACID, 2,4,5- (2,4,5-T) | site-specific | site-specific
TRICHLOROPHENOXYPROPIONIC ACID, 2,4,5- (2,4,5-TP) | site-specific | site-specific
TRICHLOROPROPANE, 1,2,3- | site-specific | site-specific
TRICHLOROPROPENE, 1,2,3- | site-specific | site-specific
TRIFLURALIN | site-specific | site-specific
TRINITROBENZENE, 1,3,5- | site-specific | site-specific
TRINITROPHENYLMETHYLNITRAMINE, 2,4,6- (TETRYL) | site-specific | site-specific
TRINITROTOLUENE, 2,4,6- (TNT) | site-specific | site-specific
VANADIUM | site-specific | site-specific
VINYL CHLORIDE | site-specific | site-specific
XYLENES | site-specific | site-specific
ZINC | site-specific | site-specific
Electrical Conductivity (mS/cm, USEPA Method 120.1 MOD) | - | -
Sodium Adsorption Ratio | - | -
Notes:
Discontinued in Fall 2012. Site-specific, ecological risk assessment recommended at sites where anthropogenic contamination identified and sensitive, terrestrial ecological habitats could be threatened.