## Vapor Unit Conversion
Vapor Unit Conversions (Summer 2016) Hawai'i Department of Health Hazard Evaluation and Emergency Response Office
CONTAMINANT
| CONVERSION OF VAPOR UNITS |  |  | GENERIC | ppbv | Mol Wt | 119
ACENAPHTHENE
ACENAPHTHYLENE
| 1. Select chemical from dropdown list: |  |  | ACETONE
| TPH (gasolines) |  |  | ALDRIN
| OR select "GENERIC" from top of list and enter molecular weight in box: |  |  | AMETRYN
AMINO,2- DINITROTOLUENE,4,6-
AMINO,4- DINITROTOLUENE,2,6-
| 2. Input concentration in ppbv or ug/m3. |  |  | ANTHRACENE
ANTIMONY
| FROM |  | TO | ARSENIC
| ppbv | Mol Wt | ug/m3 | ATRAZINE
| 1000 | 119 | 4958.3333 | BARIUM
BENZENE
| ug/m3 | Mol Wt | ppbv | BENZO(a)ANTHRACENE
| 2600 | 119 | 524.3697 | BENZO(a)PYRENE
BENZO(b)FLUORANTHENE
| Notes: |  |  | BENZO(g,h,i)PERYLENE
| ppbv to ug/m3 = ppbv x (Molecular Weight/24) |  |  | BENZO(k)FLUORANTHENE
| ug/m3 to ppbv = ug/m3/(Molecular Weight/24) |  |  | BERYLLIUM
| ppbv = parts per billion by volume |  |  | BIPHENYL, 1,1-
| ppmv = parts per million by volume |  |  | BIS(2-CHLOROETHYL)ETHER
| 1 ppmv - 1,000 ppbv |  |  | BIS(2-CHLOROISOPROPYL)ETHER
| 1 mg/m3 = 1,000 ug/m3 |  |  | BIS(2-ETHYLHEXYL)PHTHALATE
| 1 m3 = 1,000 Liters |  |  | BORON
BROMODICHLOROMETHANE
For chemicals not included in the pulldown menu list: |  |  |  | BROMOFORM
1. Select "GENERIC" at top of pulldown menu list. |  |  |  | BROMOMETHANE
2. Enter chemical molecular weight in the cell noted. |  |  |  | CADMIUM
3. Input concentration in ppbv or ug/m3. |  |  |  | CARBON TETRACHLORIDE
(Worksheet protection password = EAL) |  |  |  | CHLORDANE (TECHNICAL)
CHLOROANILINE, p-
CHLOROBENZENE
CHLOROETHANE
CHLOROFORM
CHLOROMETHANE
CHLOROPHENOL, 2-
CHROMIUM (Total)
CHROMIUM III
CHROMIUM VI
CHRYSENE
COBALT
COPPER
CYANIDE (Free)
CYCLO-1,3,5-TRIMETHYLENE-2,4,6-TRINITRAMINE (RDX)
DALAPON
DIBENZO(a,h)ANTHTRACENE
DIBROMO,1,2- CHLOROPROPANE,3-
DIBROMOCHLOROMETHANE
DIBROMOETHANE, 1,2-
DICHLOROBENZENE, 1,2-
DICHLOROBENZENE, 1,3-
DICHLOROBENZENE, 1,4-
DICHLOROBENZIDINE, 3,3-
DICHLORODIPHENYLDICHLOROETHANE (DDD)
DICHLORODIPHENYLDICHLOROETHYLENE (DDE)
DICHLORODIPHENYLTRICHLOROETHANE (DDT)
DICHLOROETHANE, 1,1-
DICHLOROETHANE, 1,2-
DICHLOROETHYLENE, 1,1-
DICHLOROETHYLENE, Cis 1,2-
DICHLOROETHYLENE, Trans 1,2-
DICHLOROPHENOL, 2,4-
DICHLOROPHENOXYACETIC ACID (2,4-D)
DICHLOROPROPANE, 1,2-
DICHLOROPROPENE, 1,3-
DIELDRIN
DIETHYLPHTHALATE
DIMETHYLPHENOL, 2,4-
DIMETHYLPHTHALATE
DINITROBENZENE, 1,3-
DINITROPHENOL, 2,4-
DINITROTOLUENE, 2,4- (2,4-DNT)
DINITROTOLUENE, 2,6- (2,6-DNT)
DIOXANE, 1,4-
DIOXINS (TEQ)
DIURON
ENDOSULFAN
ENDRIN
ETHANOL
ETHYLBENZENE
FLUORANTHENE
FLUORENE
GLYPHOSATE
HEPTACHLOR
HEPTACHLOR EPOXIDE
HEXACHLOROBENZENE
HEXACHLOROBUTADIENE
HEXACHLOROCYCLOHEXANE (gamma) LINDANE
HEXACHLOROETHANE
HEXAZINONE
INDENO(1,2,3-cd)PYRENE
ISOPHORONE
LEAD
MERCURY
METHOXYCHLOR
METHYL ETHYL KETONE
METHYL ISOBUTYL KETONE
METHYL MERCURY
METHYL TERT BUTYL ETHER
METHYLENE CHLORIDE
METHYLNAPHTHALENE, 1-
METHYLNAPHTHALENE, 2-
MOLYBDENUM
NAPHTHALENE
NICKEL
NITROBENZENE
NITROGLYCERIN
NITROTOLUENE, 2-
NITROTOLUENE, 3-
NITROTOLUENE, 4-
PENTACHLOROPHENOL
PENTAERYTHRITOLTETRANITRATE (PETN)
PERCHLORATE
PHENANTHRENE
PHENOL
POLYCHLORINATED BIPHENYLS (PCBs)
PROPICONAZOLE
PYRENE
SELENIUM
SILVER
SIMAZINE
STYRENE
TERBACIL
tert-BUTYL ALCOHOL
TETRACHLOROETHANE, 1,1,1,2-
TETRACHLOROETHANE, 1,1,2,2-
TETRACHLOROETHYLENE
TETRACHLOROPHENOL, 2,3,4,6-
TETRANITRO-1,3,5,7-TETRAAZOCYCLOOCTANE (HMX)
THALLIUM
TOLUENE
TOXAPHENE
TPH (gasolines)
TPH (middle distillates)
TPH (residual fuels)
TRICHLOROBENZENE, 1,2,4-
TRICHLOROETHANE, 1,1,1-
TRICHLOROETHANE, 1,1,2-
TRICHLOROETHYLENE
TRICHLOROPHENOL, 2,4,5-
TRICHLOROPHENOL, 2,4,6-
TRICHLOROPHENOXYACETIC ACID, 2,4,5- (2,4,5-T)
TRICHLOROPHENOXYPROPIONIC ACID, 2,4,5- (2,4,5-TP)
TRICHLOROPROPANE, 1,2,3-
TRICHLOROPROPENE, 1,2,3-
TRIFLURALIN
TRINITROBENZENE, 1,3,5-
TRINITROPHENYLMETHYLNITRAMINE, 2,4,6- (TETRYL)
TRINITROTOLUENE, 2,4,6- (TNT)
VANADIUM
VINYL CHLORIDE
XYLENES
ZINC

## Constants
TABLE H. PHYSIO-CHEMICAL AND TOXICITY CONSTANTS USED IN MODELS.
Reference: HDOH EHE guidance, Appendix 1 (HDOH 2016). Writeprotect Password: "EAL"
[5 empty] | Organic |  |  | Pure | [5 empty] | Cancer | Cancer
[5 empty] | carbon |  |  | component |  |  |  | GI | Skin | Slope | Unit Risk | Reference | Reference
[5 empty] | partition | Diffusivity | Diffusivity | water |  | Henry's | Henry's | Absorption | Absorption | Factor | Factor | Dose | Concentration
|  |  |  | Modeled | coefficient, | in air, | in water, | solubility, | Vapor | Law constant | Law constant | Factor | Factor | Oral | (Inhalation) | Oral | (Inhalation)
| Physical |  | Molecular | Molecular | Koc | Da | Dw | S | Pressure | H | H' | GIABS | ABS | CSFo | IUR | RfDo | RfC
CHEMICAL PARAMETER | State |  | Weight | Weight | (cm3/g) | (cm2/s) | (cm2/s) | (mg/L) | (mm Hg) | (atm-m3/mol) | (unitless) | (unitless) | (unitless) | (mg/kg-d)-1 | (ug/m3)-1 | (mg/kg-d) | (mg/m3)
ACENAPHTHENE | V | S | 154 | 154 | 5027 | 0.051 | 8.3e-06 | 3.9 | 0.0022 | 0.00018 | 0.0075 | 1 | 0.13 |  |  | 0.06 | 0.24
ACENAPHTHYLENE | V | S | 152 | 152 | 2500 | 0.0608 | 7.88e-06 | 3.93 | 0.000912 | 0.00145 | 0.0595 | 1 | 0.13 |  |  | 0.04 | 0.16
ACETONE | V | L | 58 | 58.08 | 2.6 | 0.11 | 1.1e-05 | 1000000 | 231.5 | 3.9e-05 | 0.0016 | 1 |  |  |  | 0.9 | 31
ALDRIN | SV | S | 365 | 364.92 | 82020 | 0.023 | 5.8e-06 | 0.017 | 0.00012 | 4.4e-05 | 0.0018 | 1 |  | 3.4 | 0.0049 | 0.0001
AMETRYN | NV | S | 227 | 227.33 | 428.2 | 0.051 | 6e-06 | 209 | 2.7e-06 | 2.4e-09 | 9.9e-08 | 1 | 0.1 |  |  | 0.009
AMINO,2- DINITROTOLUENE,4,6- | NV | S | 197 | 197.15 | 283 | 0.056 | 6.6e-06 | 1220 | 1.1e-05 | 3.3e-11 | 1.3e-09 | 1 | 0.006 |  |  | 0.002
AMINO,4- DINITROTOLUENE,2,6- | NV | S | 197 | 197.15 | 283 | 0.056 | 6.6e-06 | 1220 | 1.1e-05 | 3.3e-11 | 1.3e-09 | 1 | 0.009 |  |  | 0.002
ANTHRACENE | V | S | 178 | 178.24 | 16360 | 0.039 | 7.9e-06 | 0.043 | 6.5e-06 | 5.6e-05 | 0.0023 | 1 | 0.13 |  |  | 0.3 | 1.2
ANTIMONY | NV | S | 122 | 124.78 | [7 empty] | 0.15 |  |  |  | 0.0004
ARSENIC | NV | S | 75 | 77.95 | [7 empty] | 1 | 0.03 | 1.5 | 0.0043 | 0.0003 | 1.5e-05
ATRAZINE | NV | S | 216 | 215.69 | 224.5 | 0.026 | 6.8e-06 | 35 | 2.9e-07 | 2.4e-09 | 9.6e-08 | 1 | 0.1 | 0.23 |  | 0.035
BARIUM | NV | S | 137 | 137.33 | [7 empty] | 0.07 |  |  |  | 0.2 | 0.0005
BENOMYL | NV | S | 230 | 230 | 336.2 | 0.043335 | 5.0633e-06 | 3.8 | 3.7e-09 | 4.93e-12 | 2.16e-10 | 1 | 0.1 |  |  | 0.05
BENZENE | V | L | 78 | 78.11 | 150 | 0.09 | 1e-05 | 1790 | 94.8 | 0.0056 | 0.25 | 1 |  | 0.055 | 7.8e-06 | 0.004 | 0.03
BENZO(a)ANTHRACENE | SV | S | 228 | 228.3 | 176900 | 0.026 | 6.7e-06 | 0.0094 | 2.1e-07 | 1.2e-05 | 0.00049 | 1 | 0.13 | 0.1 | 6e-05
BENZO(a)PYRENE | NV | S | 252 | 252.32 | 587400 | 0.048 | 5.6e-06 | 0.0016 | 5.5e-09 | 4.6e-07 | 1.9e-05 | 1 | 0.13 | 1 | 0.0006 | 0.0003 | 2e-06
BENZO(b)FLUORANTHENE | NV | S | 252 | 252.32 | 599400 | 0.048 | 5.6e-06 | 0.0015 | 5e-07 | 6.6e-07 | 2.7e-05 | 1 | 0.13 | 0.1 | 6e-05
BENZO(g,h,i)PERYLENE | NV | S | 276 | 276 | 1600000 | 0.048 | 5.6e-06 | 0.00026 | 1e-10 | 1.44e-07 | 5.9e-06 | 1 | 0.13 |  |  | 0.04
BENZO(k)FLUORANTHENE | NV | S | 252 | 252.32 | 587400 | 0.048 | 5.6e-06 | 0.0008 | 9.7e-10 | 5.8e-07 | 2.4e-05 | 1 | 0.13 | 0.01 | 6e-06
BERYLLIUM | NV | S | 9 | 9.01 | [7 empty] | 0.007 |  |  | 0.0024 | 0.002 | 2e-05
BIPHENYL, 1,1- | V | S | 154 | 154.21 | 5129 | 0.047 | 7.6e-06 | 7.48 | 0.0089 | 0.00031 | 0.013 | 1 |  | 0.008 |  | 0.5 | 0.0004
BIS(2-CHLOROETHYL)ETHER | V | L | 143 | 143.01 | 32.21 | 0.057 | 8.7e-06 | 17200 | 1.55 | 1.7e-05 | 0.0007 | 1 |  | 1.1 | 0.00033
BIS(2-CHLORO-1-METHYLETHYL)ETHER | V | L | 171 | 171 | 61 | 0.0631 | 6.4e-06 | 1700 | 0.53 | 0.000113 | 0.00463 | 1 |  | 0.07 | 1e-05 | 0.04 | 0.14
BIS(2-ETHYLHEXYL)PHTHALATE | NV | S | 391 | 390.57 | 119600 | 0.017 | 4.2e-06 | 0.27 | 1.4e-07 | 2.7e-07 | 1.1e-05 | 1 | 0.1 | 0.014 | 2.4e-06 | 0.02
BORON | NV | S | 14 | 13.84 | [7 empty] | 1 |  |  |  | 0.2 | 0.02
BROMODICHLOROMETHANE | V | L | 164 | 163.83 | 31.82 | 0.056 | 1.1e-05 | 3032 | 50 | 0.0021 | 0.087 | 1 |  | 0.062 | 3.7e-05 | 0.02 | 0.08
BROMOFORM | SV | S | 253 | 252.73 | 31.82 | 0.036 | 1e-05 | 3100 | 5.4 | 0.00054 | 0.022 | 1 |  | 0.0079 | 1.1e-06 | 0.02
BROMOMETHANE | V | G | 95 | 94.94 | 13.22 | 0.1 | 1.4e-05 | 15200 | 1616 | 0.0073 | 0.3 | 1 |  |  |  | 0.0014 | 0.005
CADMIUM | NV | S | 112 | 112.41 | [7 empty] | 0.025 | 0.001 |  | 0.0018 | 0.001 | 1e-05
CARBON TETRACHLORIDE | V | L | 154 | 153.82 | 43.89 | 0.057 | 9.8e-06 | 793 | 115 | 0.028 | 1.1 | 1 |  | 0.07 | 6e-06 | 0.004 | 0.1
CHLORDANE (TECHNICAL) | SV | S | 410 | 409.78 | 67540 | 0.021 | 5.4e-06 | 0.056 | 1e-05 | 4.9e-05 | 0.002 | 1 | 0.04 | 0.35 | 0.0001 | 0.0005 | 0.0007
CHLOROANILINE, p- | NV | S | 128 | 127.57 | 112.7 | 0.07 | 1e-05 | 3900 | 0.027 | 1.2e-06 | 4.7e-05 | 1 | 0.1 | 0.2 |  | 0.004
CHLOROBENZENE | V | L | 113 | 112.56 | 233.9 | 0.072 | 9.5e-06 | 498 | 11.97 | 0.0031 | 0.13 | 1 |  |  |  | 0.02 | 0.05
CHLOROETHANE | V | G | 65 | 64.52 | 21.73 | 0.1 | 1.2e-05 | 6710 | 1008 | 0.011 | 0.45 | 1 |  |  |  |  | 10
CHLOROFORM | V | L | 119 | 119.38 | 31.82 | 0.077 | 1.1e-05 | 7950 | 197 | 0.0037 | 0.15 | 1 |  | 0.031 | 2.3e-05 | 0.01 | 0.098
CHLOROMETHANE | V | G | 50 | 50.49 | 13.22 | 0.12 | 1.4e-05 | 5320 | 4300 | 0.0088 | 0.36 | 1 |  |  |  |  | 0.09
CHLOROPHENOL, 2- | V | L | 129 | 128.56 | 388 | 0.066 | 9.5e-06 | 11300 | 2.5 | 1.1e-05 | 0.00046 | 1 |  |  |  | 0.005 | 0.02
CHROMIUM (Total) | NV | S | 52 | 52 | [7 empty] | 0.013
CHROMIUM III | NV | S | 52 | 52 | [7 empty] | 0.013 |  |  |  | 1.5
CHROMIUM VI | NV | S | 52 | 52 |  |  |  | 1690000 |  |  |  | 0.025 |  | 0.5 | 0.084 | 0.003 | 0.0001
CHRYSENE | NV | S | 228 | 228.3 | 180500 | 0.026 | 6.7e-06 | 0.002 | 6.2e-09 | 5.2e-06 | 0.00021 | 1 | 0.13 | 0.001 | 6e-07
COBALT | NV | S | 59 | 59 | [7 empty] | 1 |  |  | 0.009 | 0.0003 | 6e-06
COPPER | NV | S | 64 | 63.55 | [7 empty] | 1 |  |  |  | 0.04
CYANIDE (Free) | V | S | 27 | 27.03 |  | 0.21 | 2.5e-05 | 95400 | 308 | 0.0001 | 0.0042 | 1 |  |  |  | 0.0006 | 0.0008
CYCLO-1,3,5-TRIMETHYLENE-2,4,6-TRINITRAMINE (RDX) | NV | S | 222 | 222.12 | 89.07 | 0.031 | 8.5e-06 | 59.7 | 4.1e-09 | 2e-11 | 8.2e-10 | 1 | 0.015 | 0.11 |  | 0.003
DALAPON | NV | L | 143 | 142.97 | 3.2 | 0.06 | 9.4e-06 | 502000 | 0.15 | 5.7e-08 | 2.3e-06 | 1 | 0.1 |  |  | 0.03
DIBENZO(a,h)ANTHTRACENE | NV | S | 278 | 278.36 | 1912000 | 0.045 | 5.2e-06 | 0.0025 | 9.6e-10 | 1.4e-07 | 5.8e-06 | 1 | 0.13 | 1 | 0.0006
DIBROMO,1,2- CHLOROPROPANE,3- | V | L | 236 | 199 | 115.8 | 0.032 | 8.9e-06 | 1230 | 0.58 | 0.00015 | 0.006 | 1 |  | 0.8 | 0.006 | 0.0002 | 0.0002
DIBROMOCHLOROMETHANE | V | S | 208 | 199 | 31.82 | 0.037 | 1.1e-05 | 2700 | 5.54 | 0.00078 | 0.032 | 1 |  | 0.084 |  | 0.02 | 0.08
DIBROMOETHANE, 1,2- | V | S | 188 | 187.86 | 39.6 | 0.043 | 1e-05 | 3910 | 11.2 | 0.00065 | 0.027 | 1 |  | 2 | 0.0006 | 0.009 | 0.009
DICHLOROBENZENE, 1,2- | V | L | 147 | 147 | 382.9 | 0.056 | 8.9e-06 | 156 | 1.36 | 0.0019 | 0.078 | 1 |  |  |  | 0.09 | 0.2
DICHLOROBENZENE, 1,3- | V | L | 147 | 147 | 617 | 0.069 | 7.9e-06 | 156 | 2.15 | 0.0019 | 0.0779 | 1 |  |  |  | 0.03 | 0.12
DICHLOROBENZENE, 1,4- | V | S | 147 | 147 | 375.3 | 0.055 | 8.7e-06 | 81.3 | 1.74 | 0.0024 | 0.099 | 1 |  | 0.0054 | 1.1e-05 | 0.07 | 0.8
DICHLOROBENZIDINE, 3,3- | NV | S | 253 | 253.13 | 3190 | 0.047 | 5.5e-06 | 3.1 | 2.6e-07 | 2.8e-11 | 1.2e-09 | 1 | 0.1 | 0.45 | 0.00034
DICHLORODIPHENYLDICHLOROETHANE (DDD) | NV | S | 320 | 320.05 | 117500 | 0.041 | 4.7e-06 | 0.09 | 1.4e-06 | 6.6e-06 | 0.00027 | 1 | 0.1 | 0.24 | 6.9e-05
DICHLORODIPHENYLDICHLOROETHYLENE (DDE) | SV | S | 318 | 318.03 | 117500 | 0.023 | 5.9e-06 | 0.04 | 6e-06 | 4.2e-05 | 0.0017 | 1 |  | 0.34 | 9.7e-05
DICHLORODIPHENYLTRICHLOROETHANE (DDT) | NV | S | 354 | 354.49 | 168600 | 0.038 | 4.4e-06 | 0.0055 | 1.6e-07 | 8.3e-06 | 0.00034 | 1 | 0.03 | 0.34 | 9.7e-05 | 0.0005
DICHLOROETHANE, 1,1- | V | L | 99 | 98.96 | 31.82 | 0.084 | 1.1e-05 | 5040 | 227.3 | 0.0056 | 0.23 | 1 |  | 0.0057 | 1.6e-06 | 0.2 | 0.8
DICHLOROETHANE, 1,2- | V | L | 99 | 98.96 | 39.6 | 0.086 | 1.1e-05 | 8600 | 79 | 0.0012 | 0.048 | 1 |  | 0.091 | 2.6e-05 | 0.006 | 0.007
DICHLOROETHYLENE, 1,1- | V | L | 97 | 96.94 | 31.82 | 0.086 | 1.1e-05 | 2420 | 600 | 0.026 | 1.1 | 1 |  |  |  | 0.05 | 0.2
DICHLOROETHYLENE, Cis 1,2- | V | L | 97 | 96.94 | 39.6 | 0.088 | 1.1e-05 | 6410 | 200 | 0.0041 | 0.17 | 1 |  |  |  | 0.002 | 0.008
DICHLOROETHYLENE, Trans 1,2- | V | L | 97 | 96.94 | 39.6 | 0.088 | 1.1e-05 | 4520 | 331 | 0.0094 | 0.38 | 1 |  |  |  | 0.02 | 0.08
DICHLOROPHENOL, 2,4- | NV | S | 163 | 163 | 147 | 0.049 | 8.7e-06 | 5550 | 0.09 | 4.3e-06 | 0.00018 | 1 | 0.1 |  |  | 0.003
DICHLOROPHENOXYACETIC ACID (2,4-D) | NV | S | 221 | 221.04 | 29.63 | 0.028 | 7.3e-06 | 677 | 8.3e-05 | 3.5e-08 | 1.4e-06 | 1 | 0.05 |  |  | 0.01
DICHLOROPROPANE, 1,2- | V | L | 113 | 112.99 | 60.7 | 0.073 | 9.7e-06 | 2800 | 53.3 | 0.0028 | 0.12 | 1 |  | 0.037 | 3.7e-06 | 0.04 | 0.004
DICHLOROPROPENE, 1,3- | V | L | 111 | 110.97 | 72.17 | 0.076 | 1e-05 | 2800 | 34 | 0.0036 | 0.15 | 1 |  | 0.1 | 4e-06 | 0.03 | 0.02
DIELDRIN | NV | S | 381 | 380.91 | 20090 | 0.023 | 6e-06 | 0.195 | 5.9e-06 | 1e-05 | 0.00041 | 1 | 0.1 | 7 | 0.0046 | 8e-05
DIETHYLPHTHALATE | NV | S | 222 | 222.24 | 104.9 | 0.026 | 6.7e-06 | 1080 | 0.0021 | 6.1e-07 | 2.5e-05 | 1 | 0.1 |  |  | 0.8
DIMETHYLPHENOL, 2,4- | NV | S | 122 | 122.17 | 491.8 | 0.062 | 8.3e-06 | 7870 | 0.1 | 9.5e-07 | 3.9e-05 | 1 | 0.1 |  |  | 0.02
DIMETHYLPHTHALATE | NV | S | 194 | 194 | 140 |  |  | 5000 | 0.308 | 1.05e-07 | 4.31e-06 | 1 | 0.1 |  |  | 10
DINITROBENZENE, 1,3- | NV | S | 168 | 168.11 | 351.6 | 0.048 | 9.2e-06 | 533 | 0.0009 | 4.9e-08 | 2e-06 | 1 | 0.1 |  |  | 0.0001
DINITROPHENOL, 2,4- | NV | S | 184 | 184.11 | 460.8 | 0.041 | 9.1e-06 | 2790 | 0.00039 | 8.6e-08 | 3.5e-06 | 1 | 0.1 |  |  | 0.002
DINITROTOLUENE, 2,4- (2,4-DNT) | NV | S | 182 | 182.14 | 575.6 | 0.038 | 7.9e-06 | 200 | 0.00015 | 5.4e-08 | 2.2e-06 | 1 | 0.102 | 0.31 | 8.9e-05 | 0.002
DINITROTOLUENE, 2,6- (2,6-DNT) | NV | S | 182 | 182.14 | 587.4 | 0.037 | 7.8e-06 | 182 | 0.00057 | 7.5e-07 | 3.1e-05 | 1 | 0.099 | 1.5 |  | 0.0003
DIOXANE, 1,4- | V | L | 88 | 88.11 | 2.6 | 0.087 | 1.1e-05 | 1000000 | 38 | 4.8e-06 | 0.0002 | 1 |  | 0.1 | 5e-06 | 0.03 | 0.03
DIOXINS (TEQ) | SV | S | 356 | 356.42 | 249100 | 0.047 | 6.8e-06 | 0.0002 | 1.5e-09 | 5e-05 | 0.002 | 1 | 0.03 | 130000 | 38 | 3.3e-09 | 4e-08
DIURON | NV | S | 233 | 233.1 | 109.1 | 0.05 | 5.9e-06 | 42 | 6.9e-08 | 5e-10 | 2.1e-08 | 1 | 0.1 |  |  | 0.002
ENDOSULFAN | SV | S | 407 | 406.92 | 6761 | 0.022 | 5.8e-06 | 0.325 | 1.7e-07 | 6.5e-05 | 0.0027 | 1 |  |  |  | 0.006
ENDRIN | NV | S | 381 | 380.91 | 20090 | 0.036 | 4.2e-06 | 0.25 | 3e-06 | 6.4e-06 | 0.00026 | 1 | 0.1 |  |  | 0.0003
ETHANOL | V | L | 46 | 46 | 0.309 |  |  | 1000000 | 53 | 6.29e-06 | 0.000258 | 1
ETHYLBENZENE | V | L | 106 | 106.17 | 446.1 | 0.068 | 8.5e-06 | 169 | 9.6 | 0.0079 | 0.32 | 1 |  | 0.011 | 2.5e-06 | 0.1 | 1
FLUORANTHENE | NV | S | 202 | 202.26 | 55450 | 0.028 | 7.2e-06 | 0.26 | 9.2e-06 | 8.9e-06 | 0.00036 | 1 | 0.13 |  |  | 0.04
FLUORENE | V | S | 166 | 166.22 | 9160 | 0.044 | 7.9e-06 | 1.69 | 0.0006 | 9.6e-05 | 0.0039 | 1 | 0.13 |  |  | 0.04 | 0.16
GLYPHOSATE | NV | S | 169 | 169.07 | 2100 | 0.062 | 7.3e-06 | 10500 | 9.8e-08 | 2.1e-12 | 8.6e-11 | 1 | 0.1 |  |  | 0.1
HEPTACHLOR | SV | S | 373 | 373.32 | 41260 | 0.022 | 5.7e-06 | 0.18 | 0.0004 | 0.00029 | 0.012 | 1 |  | 4.5 | 0.0013 | 0.0005
HEPTACHLOR EPOXIDE | SV | S | 389 | 389.32 | 10110 | 0.024 | 6.2e-06 | 0.2 | 2e-05 | 2.1e-05 | 0.00086 | 1 |  | 9.1 | 0.0026 | 1.3e-05
HEXACHLOROBENZENE | SV | S | 285 | 284.78 | 6195 | 0.029 | 7.8e-06 | 0.0062 | 1.8e-05 | 0.0017 | 0.07 | 1 |  | 1.6 | 0.00046 | 0.0008
HEXACHLOROBUTADIENE | SV | S | 261 | 260.76 | 845.2 | 0.027 | 7e-06 | 3.2 | 0.22 | 0.01 | 0.42 | 1 |  | 0.078 | 2.2e-05 | 0.001
HEXACHLOROCYCLOHEXANE (gamma) LINDANE | NV | S | 291 | 290.83 | 2807 | 0.043 | 5.1e-06 | 7.3 | 4.2e-05 | 5.1e-06 | 0.00021 | 1 | 0.04 | 1.1 | 0.00031 | 0.0003
HEXACHLOROETHANE | SV | S | 237 | 236.74 | 196.8 | 0.032 | 8.9e-06 | 50 | 0.21 | 0.0039 | 0.16 | 1 |  | 0.04 | 1.1e-05 | 0.0007 | 0.03
HEXAZINONE | NV | S | 252 | 252.32 | 129.4 | 0.025 | 6.3e-06 | 33000 | 2.3e-07 | 2.3e-12 | 9.2e-11 | 1 | 0.1 |  |  | 0.033
INDENO(1,2,3-cd)PYRENE | NV | S | 276 | 276.34 | 1951000 | 0.045 | 5.2e-06 | 0.00019 | 1.3e-10 | 3.5e-07 | 1.4e-05 | 1 | 0.13 | 0.1 | 6e-05
ISOPHORONE | NV | L | 138 | 138.21 | 65 | 0.053 | 7.5e-06 | 12000 | 0.44 | 6.6e-06 | 0.00027 | 1 | 0.1 | 0.00095 |  | 0.2 | 2
LEAD | NV | S | 207 | 207 | [7 empty] | 1
MERCURY | NV | S | 201 | 200.59 |  |  |  | 69000 |  |  |  | 0.07 |  |  |  | 0.0003 | 0.0003
METHOXYCHLOR | NV | S | 346 | 345.66 | 26890 | 0.022 | 5.6e-06 | 0.1 | 2.6e-06 | 2e-07 | 8.3e-06 | 1 | 0.1 |  |  | 0.005
METHYL ETHYL KETONE | V | L | 72 | 72.11 | 4.51 | 0.091 | 1e-05 | 223000 | 90.6 | 5.7e-05 | 0.0023 | 1 |  |  |  | 0.6 | 5
METHYL ISOBUTYL KETONE | V | L | 100 | 100.16 | 12.6 | 0.07 | 8.3e-06 | 19000 | 19.86 | 0.00014 | 0.0056 | 1 |  |  |  |  | 3
METHYL MERCURY | NV | S | 216 | 215.63 | [7 empty] | 1 |  |  |  | 0.0001
METHYL TERT BUTYL ETHER | V | L | 88 | 88.15 | 11.56 | 0.075 | 8.6e-06 | 51000 | 250 | 0.00059 | 0.024 | 1 |  | 0.0018 | 2.6e-07 |  | 3
METHYLENE CHLORIDE | V | L | 85 | 84.93 | 21.73 | 0.1 | 1.3e-05 | 13000 | 435 | 0.0033 | 0.13 | 1 |  | 0.002 | 1e-08 | 0.006 | 0.6
METHYLNAPHTHALENE, 1- | V | S | 142 | 142.2 | 2528 | 0.053 | 7.8e-06 | 25.8 | 0.067 | 0.00051 | 0.021 | 1 | 0.13 | 0.029 |  | 0.07 | 0.28
METHYLNAPHTHALENE, 2- | V | S | 142 | 142.2 | 2478 | 0.052 | 7.8e-06 | 24.6 | 0.055 | 0.00052 | 0.021 | 1 | 0.13 |  |  | 0.004 | 0.016
MOLYBDENUM | NV | S | 96 | 95.94 | [7 empty] | 1 |  |  |  | 0.005
NAPHTHALENE | V | S | 128 | 128.18 | 1544 | 0.06 | 8.4e-06 | 31 | 0.085 | 0.00044 | 0.018 | 1 | 0.13 |  | 3.4e-05 | 0.02 | 0.003
NICKEL | NV | S | 59 | 58.69 | [7 empty] | 0.04 |  |  |  | 0.02 | 9e-05
NITROBENZENE | V | L | 123 | 123.11 | 226.4 | 0.068 | 9.4e-06 | 2090 | 0.245 | 2.4e-05 | 0.00098 | 1 |  |  | 4e-05 | 0.002 | 0.009
NITROGLYCERIN | NV | L | 227 | 227.09 | 115.8 | 0.029 | 7.7e-06 | 1380 | 0.0004 | 8.7e-08 | 3.5e-06 | 1 | 0.1 | 0.017 |  | 0.0001
NITROTOLUENE, 2- | V | S | 137 | 137.14 | 370.6 | 0.059 | 8.7e-06 | 650 | 0.19 | 1.3e-05 | 0.00051 | 1 |  | 0.22 |  | 0.0009 | 0.0036
NITROTOLUENE, 3- | NV | S | 137 | 137 | 363.2 | 0.059 | 8.7e-06 | 500 | 0.205 | 9.3e-06 | 0.00038 | 1 | 0.1 |  |  | 0.0001
NITROTOLUENE, 4- | NV | S | 137 | 137.14 | 363.2 | 0.057 | 8.4e-06 | 442 | 0.016 | 5.6e-06 | 0.00023 | 1 | 0.1 | 0.016 |  | 0.004 | 0.016
PENTACHLOROPHENOL | NV | S | 266 | 266.34 | 592 | 0.03 | 8e-06 | 14 | 0.00011 | 2.5e-08 | 1e-06 | 1 | 0.25 | 0.4 | 5.1e-06 | 0.005
PENTAERYTHRITOLTETRANITRATE (PETN) | NV | S | 316 | 316 | 647.9 | 0.026 | 6.8e-06 | 43 | 5.5e-09 | 1.3e-09 | 5.4e-08 | 1 | 0.1 | 0.004 |  | 0.002
PERCHLORATE | NV | S | 117 | 117.49 |  |  |  | 245000 |  |  |  | 1 |  |  |  | 0.0007
PHENANTHRENE | V | S | 178 | 178 | 14000 | 0.0608 | 7.88e-06 | 0.816 |  | 3.93e-05 | 0.00161 | 1 | 0.13 |  |  | 0.04 | 0.14
PHENOL | NV | S | 94 | 94.11 | 187.2 | 0.083 | 1e-05 | 82800 | 0.35 | 3.3e-07 | 1.4e-05 | 1 | 0.1 |  |  | 0.3 | 0.2
POLYCHLORINATED BIPHENYLS (PCBs) | SV | S | 326 | 326.44 | 130500 | 0.024 | 6.1e-06 | 0.043 | 7.7e-05 | 0.00028 | 0.012 | 1 | 0.14 | 2 | 0.00057 | 2e-05
PROPICONAZOLE | NV | L | 342 | 342.23 | 1556 | 0.021 | 5.3e-06 | 110 | 4.2e-07 | 1.7e-09 | 7e-08 | 1 | 0.1 |  |  | 0.1
PYRENE | V | S | 202 | 199 | 54340 | 0.028 | 7.2e-06 | 0.135 | 4.5e-06 | 1.2e-05 | 0.00049 | 1 | 0.13 |  |  | 0.03 | 0.12
SELENIUM | NV | S | 81 | 80.98 |  |  |  |  | 1.4e-10 |  |  | 1 |  |  |  | 0.005 | 0.02
SILVER | NV | S | 108 | 107.87 | [7 empty] | 0.04 |  |  |  | 0.005
SIMAZINE | NV | S | 202 | 201.66 | 146.5 | 0.028 | 7.4e-06 | 6.2 | 2.2e-08 | 9.4e-10 | 3.9e-08 | 1 | 0.1 | 0.12 |  | 0.005
STYRENE | V | L | 104 | 104.15 | 446.1 | 0.071 | 8.8e-06 | 310 | 6.4 | 0.0028 | 0.11 | 1 |  |  |  | 0.2 | 1
TERBACIL | NV | S | 217 | 216.67 | 50.1 | 0.027 | 7.2e-06 | 710 | 4.7e-07 | 1.2e-10 | 4.9e-09 | 1 | 0.1 |  |  | 0.013
tert-BUTYL ALCOHOL | V | L | 74 | 74 | 37 | 0.09 | 9.1e-06 | 1000000 | 40.7 | 1.17e-05 | 0.00048 | 1 |  | 0.003 | 8.6e-07
TETRACHLOROETHANE, 1,1,1,2- | V | L | 168 | 167.85 | 86.03 | 0.048 | 9.1e-06 | 1070 | 12 | 0.0025 | 0.1 | 1 |  | 0.026 | 7.4e-06 | 0.03 | 0.12
TETRACHLOROETHANE, 1,1,2,2- | V | L | 168 | 167.85 | 94.94 | 0.049 | 9.3e-06 | 2830 | 4.62 | 0.00037 | 0.015 | 1 |  | 0.2 | 5.8e-05 | 0.02
TETRACHLOROETHYLENE | V | L | 166 | 165.83 | 94.94 | 0.05 | 9.5e-06 | 206 | 18.5 | 0.018 | 0.72 | 1 |  | 0.021 | 6.1e-06 | 0.006 | 0.04
TETRACHLOROPHENOL, 2,3,4,6- | NV | S | 232 | 231.89 | 280 | 0.05 | 5.9e-06 | 23 | 0.00067 | 8.8e-06 | 0.00036 | 1 | 0.1 |  |  | 0.03
TETRANITRO-1,3,5,7-TETRAAZOCYCLOOCTANE (HMX) | NV | S | 296 | 296.16 | 531.6 | 0.043 | 5e-06 | 5 | 3.3e-14 | 8.7e-10 | 3.5e-08 | 1 | 0.006 |  |  | 0.05
THALLIUM | NV | S | 204 | 204.38 | [7 empty] | 1 |  |  |  | 1e-05
TOLUENE | V | L | 92 | 92.14 | 233.9 | 0.078 | 9.2e-06 | 526 | 28.4 | 0.0066 | 0.27 | 1 |  |  |  | 0.08 | 5
TOXAPHENE | NV | S | 414 | 413.82 | 77200 | 0.032 | 3.8e-06 | 0.55 | 6.7e-06 | 6e-06 | 0.00025 | 1 | 0.1 | 1.1 | 0.00032
TPH (gasolines) | V | L | 119 | 119 | 1778 | 0.07 | 1e-05 | 150 | 300 | 0.33 | 13.86 | 1 | 0.1 |  |  | 0.03 | 0.281
TPH (middle distillates) | V | L | 201 | 150 | 1778 | 0.07 | 1e-05 | 51 | 1 | 0.33 | 13.86 | 1 | 0.1 |  |  | 0.02 | 0.126
TPH (residual fuels) | NV | L | 236 | 236 | [7 empty] | 1 |  |  |  | 0.12
TRICHLOROBENZENE, 1,2,4- | V | S | 181 | 181.45 | 1356 | 0.04 | 8.4e-06 | 49 | 0.46 | 0.0014 | 0.058 | 1 |  | 0.029 |  | 0.01 | 0.002
TRICHLOROETHANE, 1,1,1- | V | L | 133 | 133.41 | 43.89 | 0.065 | 9.6e-06 | 1290 | 124 | 0.017 | 0.7 | 1 |  |  |  | 2 | 5
TRICHLOROETHANE, 1,1,2- | V | L | 133 | 133.41 | 60.7 | 0.067 | 1e-05 | 4590 | 23 | 0.00082 | 0.034 | 1 |  | 0.057 | 1.6e-05 | 0.004 | 0.0002
TRICHLOROETHYLENE | V | L | 131 | 131.39 | 60.7 | 0.069 | 1e-05 | 1280 | 69 | 0.0099 | 0.4 | 1 |  | 0.046 | 4.1e-06 | 0.0005 | 0.002
TRICHLOROPHENOL, 2,4,5- | NV | S | 198 | 197.45 | 1597 | 0.031 | 8.1e-06 | 1200 | 0.0075 | 1.6e-06 | 6.6e-05 | 1 | 0.1 |  |  | 0.1
TRICHLOROPHENOL, 2,4,6- | NV | S | 198 | 197.45 | 381 | 0.031 | 8.1e-06 | 800 | 0.008 | 2.6e-06 | 0.00011 | 1 | 0.1 | 0.011 | 3.1e-06 | 0.001
TRICHLOROPHENOXYACETIC ACID, 2,4,5- (2,4,5-T) | NV | S | 255 | 255.49 | 107 | 0.029 | 7.8e-06 | 278 | 3.8e-05 | 8.7e-09 | 3.5e-07 | 1 | 0.1 |  |  | 0.01
TRICHLOROPHENOXYPROPIONIC ACID, 2,4,5- (2,4,5-TP) | NV | S | 270 | 269.51 | 175.3 | 0.023 | 5.9e-06 | 71 | 1e-05 | 9.1e-09 | 3.7e-07 | 1 | 0.1 |  |  | 0.008
TRICHLOROPROPANE, 1,2,3- | V | L | 147 | 147.43 | 115.8 | 0.057 | 9.2e-06 | 1750 | 3.69 | 0.00034 | 0.014 | 1 |  | 30 |  | 0.004 | 0.0003
TRICHLOROPROPENE, 1,2,3- | V | L | 145 | 145 | 115.8 | 0.059 | 9.4e-06 | 334.2 | 4.4 | 0.018 | 0.72 | 1 |  |  |  | 0.003 | 0.0003
TRIFLURALIN | SV | S | 335 | 335.29 | 16390 | 0.022 | 5.6e-06 | 0.18 | 4.6e-05 | 0.0001 | 0.0042 | 1 |  | 0.0077 |  | 0.0075
TRINITROBENZENE, 1,3,5- | NV | S | 213 | 213.11 | 1683 | 0.029 | 7.7e-06 | 278 | 6.4e-06 | 6.5e-09 | 2.7e-07 | 1 | 0.019 |  |  | 0.03
TRINITROPHENYLMETHYLNITRAMINE, 2,4,6- (TETRYL) | NV | S | 287 | 287.15 | 4605 | 0.026 | 6.7e-06 | 74 | 5.7e-08 | 2.7e-09 | 1.1e-07 | 1 | 0.00065 |  |  | 0.002
TRINITROTOLUENE, 2,4,6- (TNT) | NV | S | 227 | 227.13 | 2812 | 0.03 | 7.9e-06 | 115 | 8e-06 | 2.1e-08 | 8.5e-07 | 1 | 0.032 | 0.03 |  | 0.0005
VANADIUM | NV | S | 51 | 50.94 | [7 empty] | 0.026 |  |  |  | 0.005 | 0.0001
VINYL CHLORIDE | V | G | 63 | 62.5 | 21.73 | 0.11 | 1.2e-05 | 8800 | 2980 | 0.028 | 1.1 | 1 |  | 0.72 | 4.4e-06 | 0.003 | 0.1
XYLENES | V | L | 106 | 106.17 | 382.9 | 0.069 | 8.5e-06 | 106 | 8 | 0.0066 | 0.27 | 1 |  |  |  | 2 | 0.1
ZINC | NV | S | 67 | 67.41 | [7 empty] | 1 |  |  |  | 0.3
General Notes:
Physical state of chemical at ambient conditions (V - volatile, NV - nonvolatile, SV-semivolatile, S - solid, L - liquid, G - gas).
Chemical considered to be "volatile" if Henry's number (atm m3/mole) >0.00001 or VP >1 mm Hg and molecular weight <200, and "semi-volatile" if molecular weight >200.
Physio-chemical constants and toxicity factors primarily from USEPA RSL guidance (USEPA 2017). Other references include: National Library of Medicine Toxnet database (NLM 2008a), NLM ChemID Plus (NLM 2008b), ATSDR Toxprofiles (ATSDR 2006) and USDOE RAIS database (USDOE 2006), in that order or preference, unless otherwise noted.
Reference Concentration (RfC) for volatile noncarcinogens calculated based on oral reference dose if not available in USEPA RSL guidance (see Section 1.3; RfC = RfD x 80kg x (1/20m3-d). Resulting action levels may differ from those presented in the USEPA RSL guidance. Includes: acenaphthalene, acenaphthylene, anthracene, 2-chlorophenol, bromodichloromethane, dibromochloromethane, dibromomethane, 1,3 dichlorobenzene, 1,1 dichloroethane, cis 1,2-dichloroethylene, trans 1,2-dichloroethylene, 2,4-dimethylphenol, fluorene, 1 & 2-methylnaphthalene, 2-nitrotoluene, 3-nitrotoluene, phenanthrene, pyrene, 1,1,1,2-tetrachloroethane, 2,4,5-trichlorophenol.
Notes on Individual Chemicals
Antimony toxicty factors based on metallic forms.
Total Chromium action levels based assumed background (refer to Section 2.8 in Volume 1).
Cyanide action levels based on CN-
Dibromochloromethane, dibromochloropropane and pyrene considered volatile for purposes of modeling (USEPA 2004). (Molecular weight adjusted to 199 in column E (hidden) to permit generation of volatilization factor in soil direct-exposure models.)
Dioxins TEQ cancer slope factors based on 2,3,7,8-TCDD; see HDOH 2010 for background of noncancer toxicity factors.
Ethanol toxicity factors not available (refer to Section 5.3.3 in Appendix 1.
Mercury toxicity factors based on mercuric salts.
Nickel toxicity factors based on soluble salts.
PCB constants and toxicity factors based on Arochlor 1254.
Thallium toxicity factors based on soluble salts.
TBA vapor pressure from Management of MtBE Impacted Sites (RWQCB 2001).
Tetrachloroethylene - Cancer-based toxicity factors from CalEPA 2016; noncancer toxicity factors from USEPA 2016.
TPH -Total Petroleum Hydrocarbons. See Section 6 of text for discussion of different TPH categories. TPH physiochemical constants based on C0-C10 aromatic compounds published in MADEP 2002 with noted exceptions (primarily affects soil leaching models). Molecular weights form ATSDR (gasolines) and NIOSH (middle distillates). TPHg solubility after USACE 1998. TPHg and TPHd vapor pressures from NJDEP 2008 and 2010, respectively.
TPHg and TPHmd solubilities from USACE 1998. TPH as gasolines and middle distillates diffusivity constants based on xylenes. Required for direct exposure models - Does not significantly affect action levels. See Chapter 5 of Appendix 1.
TPH toxicity factors discussed in Appendix 1, Chapter 6.
Xylenes physio-chemical and toxicity constants based on m-xylene.
Vanadium toxicity factors based on metallic forms.
Zinc toxicity factors based on metallic forms.